## Data Entry
Enter Sub Group Size: |  | 1
Enter Upper Spec Limit: |  | 175
Enter Lower Spec Limit |  | 165 | [6 empty] | Control Charts |  |  |  | Process Capability
[9 empty] | Individuals Chart |  |  |  | Histogram
Data | Sub Group |  | Individuals Chart |  |  | Moving Range Chart
|  |  | Point # | Chart Data |  | Point # | Chart Data
170.69 | 1 | 1 | 1 | 170.69 | 1 | 1 | 0
169.72 | 2 | 2 | 2 | 169.72 | 2 | 2 | 0.97
171.24 | 3 | 3 | 3 | 171.24 | 3 | 3 | 1.52
172.27 | 4 | 4 | 4 | 172.27 | 4 | 4 | 1.03
172.19 | 5 | 5 | 5 | 172.19 | 5 | 5 | 0.08
172.73 | 6 | 6 | 6 | 172.73 | 6 | 6 | 0.54
168.81 | 7 | 7 | 7 | 168.81 | 7 | 7 | 3.92
170.76 | 8 | 8 | 8 | 170.76 | 8 | 8 | 1.95
172.09 | 9 | 9 | 9 | 172.09 | 9 | 9 | 1.33
169.91 | 10 | 10 | 10 | 169.91 | 10 | 10 | 2.18
170.3 | 11 | 11 | 11 | 170.3 | 11 | 11 | 0.39
169.3 | 12 | 12 | 12 | 169.3 | 12 | 12 | 1
169.15 | 13 | 13 | 13 | 169.15 | 13 | 13 | 0.15
170.02 | 14 | 14 | 14 | 170.02 | 14 | 14 | 0.87
170.22 | 15 | 15 | 15 | 170.22 | 15 | 15 | 0.2 |  | Moving Range Chart
168.88 | 16 | 16 | 16 | 168.88 | 16 | 16 | 1.34
170.43 | 17 | 17 | 17 | 170.43 | 17 | 17 | 1.55
170.59 | 18 | 18 | 18 | 170.59 | 18 | 18 | 0.16
171.13 | 19 | 19 | 19 | 171.13 | 19 | 19 | 0.54 |  |  |  | Process Data |  |  | Potential (within) Capability
170.63 | 20 | 20 | 20 | 170.63 | 20 | 20 | 0.5 |  |  |  | USL | 175 |  | Cp | 1.5417
170.67 | 21 | 21 | 21 | 170.67 | 21 | 21 | 0.04 |  |  |  | LSL | 165 |  | CpU | 1.2741
170.62 | 22 | 22 | 22 | 170.62 | 22 | 22 | 0.05 |  |  |  | # of Samples | 65 |  | CpL | 1.8093
172.34 | 23 | 23 | 23 | 172.34 | 23 | 23 | 1.72 |  |  |  | # of Sub Groups | 65 |  | Cpk | 1.2741
170.91 | 24 | 24 | 24 | 170.91 | 24 | 24 | 1.43 |  |  |  | Sub Group Size (n) | 1
170.81 | 25 | 25 | 25 | 170.81 | 25 | 25 | 0.1 |  |  |  | Max Value | 173.37 |  | Potential (overall) Capability
170.48 | 26 | 26 | 26 | 170.48 | 26 | 26 | 0.33 |  |  |  | Min Value | 168.42 |  | Pp | 1.4615
172.97 | 27 | 27 | 27 | 172.97 | 27 | 27 | 2.49 |  |  |  | Range | 4.95 |  | PpU | 1.2078
171.86 | 28 | 28 | 28 | 171.86 | 28 | 28 | 1.11 |  |  |  | X Bar | 170.8678 |  | PpL | 1.7151
173.37 | 29 | 29 | 29 | 173.37 | 29 | 29 | 1.51 |  |  |  | R Bar | 1.2216 |  | Ppk | 1.2078
170.34 | 30 | 30 | 30 | 170.34 | 30 | 30 | 3.03 |  |  |  | St. Dev. (Within) | 1.081
172.66 | 31 | 31 | 31 | 172.66 | 31 | 31 | 2.32 |  |  |  | St. Dev. (Overall) | 1.1404 |  | I MR Chart Limits
169.38 | 32 | 32 | 32 | 169.38 | 32 | 32 | 3.28 | One or more points are outside the control limits |  | Fail | UCL X | 174.1109 |  | UCL X | 173.2431
171.53 | 33 | 33 | 33 | 171.53 | 33 | 33 | 2.15 | More that 9 points in a row on one side of the avg |  | Fail | LCL X | 167.6248 |  | LCL X | 166.7569
171.9 | 34 | 34 | 34 | 171.9 | 34 | 34 | 0.37 | Six points in a row increasing or decreasing |  | Pass | UCL R | 3.9908 |  | UCL R | 3.9908
172.91 | 35 | 35 | 35 | 172.91 | 35 | 35 | 1.01 | 14 points in a row alternating up and down |  | Pass | Normality | Normal
170.91 | 36 | 36 | 36 | 170.91 | 36 | 36 | 2 | More than 2/3rd of pts outside 2 sigma |  | Pass |  |  |  | X Median Chart Limits
170.47 | 37 | 37 | 37 | 170.47 | 37 | 37 | 0.44 | More than 1/3rd of pts outside 1 sigma |  | Pass | Pre-Control Limits |  |  | UCL X | Use IMR
171.67 | 38 | 38 | 38 | 171.67 | 38 | 38 | 1.2 | 15 pts in a row within 1 sigma of centerline |  | Pass | Upper PC line | Not Stable |  | LCL X | Use IMR
170.61 | 39 | 39 | 39 | 170.61 | 39 | 39 | 1.06 | 8 pts in a row more than 1 sigma from centerline |  | Pass | Lower PC line | Not Stable |  | UCL R | Use IMR
171.75 | 40 | 40 | 40 | 171.75 | 40 | 40 | 1.14
169.55 | 41 | 41 | 41 | 169.55 | 41 | 41 | 2.2
170.15 | 42 | 42 | 42 | 170.15 | 42 | 42 | 0.6
169.47 | 43 | 43 | 43 | 169.47 | 43 | 43 | 0.68
170.63 | 44 | 44 | 44 | 170.63 | 44 | 44 | 1.16
170.96 | 45 | 45 | 45 | 170.96 | 45 | 45 | 0.33
171.02 | 46 | 46 | 46 | 171.02 | 46 | 46 | 0.06
170.67 | 47 | 47 | 47 | 170.67 | 47 | 47 | 0.35
173.19 | 48 | 48 | 48 | 173.19 | 48 | 48 | 2.52
169.25 | 49 | 49 | 49 | 169.25 | 49 | 49 | 3.94
170.26 | 50 | 50 | 50 | 170.26 | 50 | 50 | 1.01
168.42 | 51 | 51 | 51 | 168.42 | 51 | 51 | 1.84
172.44 | 52 | 52 | 52 | 172.44 | 52 | 52 | 4.02
169.72 | 53 | 53 | 53 | 169.72 | 53 | 53 | 2.72
170.34 | 54 | 54 | 54 | 170.34 | 54 | 54 | 0.62
171.75 | 55 | 55 | 55 | 171.75 | 55 | 55 | 1.41
171.46 | 56 | 56 | 56 | 171.46 | 56 | 56 | 0.29
171.87 | 57 | 57 | 57 | 171.87 | 57 | 57 | 0.41
171.59 | 58 | 58 | 58 | 171.59 | 58 | 58 | 0.28
169.62 | 59 | 59 | 59 | 169.62 | 59 | 59 | 1.97
169.88 | 60 | 60 | 60 | 169.88 | 60 | 60 | 0.26
171.69 | 61 | 61 | 61 | 171.69 | 61 | 61 | 1.81
171.32 | 62 | 62 | 62 | 171.32 | 62 | 62 | 0.37
170.06 | 63 | 63 | 63 | 170.06 | 63 | 63 | 1.26
170.75 | 64 | 64 | 64 | 170.75 | 64 | 64 | 0.69
171.13 | 65 | 65 | 65 | 171.13 | 65 | 65 | 0.38
| 66 | 66 | 66 |  | 66 | 66
| 67 | 67 | 67 |  | 67 | 67
| 68 | 68 | 68 |  | 68 | 68
| 69 | 69 | 69 |  | 69 | 69
| 70 | 70 | 70 |  | 70 | 70
| 71 | 71 | 71 |  | 71 | 71
| 72 | 72 | 72 |  | 72 | 72
| 73 | 73 | 73 |  | 73 | 73
| 74 | 74 | 74 |  | 74 | 74
| 75 | 75 | 75 |  | 75 | 75
| 76 | 76 | 76 |  | 76 | 76
| 77 | 77 | 77 |  | 77 | 77
| 78 | 78 | 78 |  | 78 | 78
| 79 | 79 | 79 |  | 79 | 79
| 80 | 80 | 80 |  | 80 | 80
| 81 | 81 | 81 |  | 81 | 81
| 82 | 82 | 82 |  | 82 | 82
| 83 | 83 | 83 |  | 83 | 83
| 84 | 84 | 84 |  | 84 | 84
| 85 | 85 | 85 |  | 85 | 85
| 86 | 86 | 86 |  | 86 | 86
| 87 | 87 | 87 |  | 87 | 87
| 88 | 88 | 88 |  | 88 | 88
| 89 | 89 | 89 |  | 89 | 89
| 90 | 90 | 90 |  | 90 | 90
| 91 | 91 | 91 |  | 91 | 91
| 92 | 92 | 92 |  | 92 | 92
| 93 | 93 | 93 |  | 93 | 93
| 94 | 94 | 94 |  | 94 | 94
| 95 | 95 | 95 |  | 95 | 95
| 96 | 96 | 96 |  | 96 | 96
| 97 | 97 | 97 |  | 97 | 97
| 98 | 98 | 98 |  | 98 | 98
| 99 | 99 | 99 |  | 99 | 99
| 100 | 100 | 100 |  | 100 | 100
Note on E6: Sub Group sizes of 1 through 6 only!
Note on F6: Unsure? Enter 1
Note on E7: Required for Capability Study only!
Note on E8: Required for Capability Study only!
Note on D10: Enter or Copy/Paste your data in the white area only!
Note on H10: This is the data for the X Bar or Individual chart
Note on K10: This is the data for the Range chart
Note on G11: X Axis label
Note on J11: X Axis label
Note on D12: 100 data points maximum!

## Instructions
This spreadsheet is provided "as is" without warranties of any kind, either express or implied.
When to use this spreadsheet
1) This spreadsheet performs a complete process capability analysis. The data is displayed using a Histogram and SPC charts. The SPC charts are evaluated for 8 stability criteria. A capability analysis is performed providing a summary of the process data, values for Cpk, Ppk, and SPC limits for Individual Moving Range charts or X Bar R charts, X Median Charts, and Pre-Control charts.
2) This spreadsheet is intended to be used by individuals new to the quality sciences that are unsure how to perform a complete capability study. A more thorough analysis can be performed manually or using a software package such as Minitab.
Instructions for Data Entry
1) Organize your data in a single column. If the data is sub-grouped, order the data by sub-group and sample. For example, if you have three subgroups of sample size equal to 5 you should order your data 1, 2, 3, 4, 5, 1, 2, 3, 4, 5, 1, 2, 3, 4, 5.
2) Enter or paste your data into the column titled Data. A maximum of 100 data points can be entered. Only white cells will accept data.
3) Enter the sub-group size and the upper and lower spec limits. Spec limits are necessary to perform capability calculations but are not required.
Reading the Results
1) The Sub-group column will automatically reflect the sub-group number associated with the data value.
2) The Point # and Data columns reflect the calculated average and range (or individual and moving range) displayed on the charts.
3) The SPC charts will automatically display the correct chart depending on the subgroup size. The major header will identify Individuals charts versus X Bar Charts.
4) When a sub-group size of one is used, the spec limits will be shown on the Individuals chart and the spec range shown on the Range Chart. X-Bar Charts will not do this.
5) The charts will automatically size themselves to fully display data sets less than 100 pieces.
6) The SPC rules will display Pass or Fail and should be used to determine if your data is stable and in control.
7) The histogram will always draw a bell curve regardless of whether or not the data is normally distributed.
8) A summary of the Process Data is displayed, most of which are self explanatory. The Upper and Lower Control Limits are calculated using the mean of the data and should not be confused with the SPC limits discussed below. The normality analysis is performed using guidelines outlined by James Dean Brown, University of Hawaii at Manoa as found in the Shiken: JALT Testing & Evaluation SIG Newsletter (http://www.jalt.org/test/bro_1.htm). A statement will appear based on these guidelines as to whether the data is normal. Skewness and Kurtosis are not displayed.
9) The Xbar and R (or Individual and Moving Range) limits are provided for implementing SPC on the floor. The limits are automatically centered around the nominal spec value.
10) The X Median limits are also provided for implementing SPC on the floor. X Median limits will not display when the sub-group size is equal to one. The limits are automatically centered around the nominal spec value.
11) Pre-control limits will not display if the data is not stable or if there is less than 100 pieces of data. The limits are automatically centered around the nominal spec value.
End

## Contact Us
If you have a suggestion to improve this spreadsheet or you have found a bug, my latest e-mail address is posted at:
http://www.geocities.com/stat_aids/Contact_Us.html
If you found a bug, please e-mail the file with the data so that I can resolve the issue.
Thanks!

## Calculations - Hide this page (hidden)
Sub group | 1 |  | 170.69 | 168.42 | 1 | 170.69 | 169.72 | 171.24 | 172.27 | 172.19 | 172.73 | 168.81 | 170.76 | 172.09 | 169.91 | 170.3 | 169.3 | 169.15 | 170.02 | 170.22 | 168.88 | 170.43 | 170.59 | 171.13 | 170.63 | 170.67 | 170.62 | 172.34 | 170.91 | 170.81 | 170.48 | 172.97 | 171.86 | 173.37 | 170.34 | 172.66 | 169.38 | 171.53 | 171.9 | 172.91 | 170.91 | 170.47 | 171.67 | 170.61 | 171.75 | 169.55 | 170.15 | 169.47 | 170.63 | 170.96 | 171.02 | 170.67 | 173.19 | 169.25 | 170.26 | 168.42 | 172.44 | 169.72 | 170.34 | 171.75 | 171.46 | 171.87 | 171.59 | 169.62 | 169.88 | 171.69 | 171.32 | 170.06 | 170.75 | 171.13 | 170.8678 |  | 0.97 | 1.52 | 1.03 | 0.08 | 0.54 | 3.92 | 1.95 | 1.33 | 2.18 | 0.39 | 1 | 0.15 | 0.87 | 0.2 | 1.34 | 1.55 | 0.16 | 0.54 | 0.5 | 0.04 | 0.05 | 1.72 | 1.43 | 0.1 | 0.33 | 2.49 | 1.11 | 1.51 | 3.03 | 2.32 | 3.28 | 2.15 | 0.37 | 1.01 | 2 | 0.44 | 1.2 | 1.06 | 1.14 | 2.2 | 0.6 | 0.68 | 1.16 | 0.33 | 0.06 | 0.35 | 2.52 | 3.94 | 1.01 | 1.84 | 4.02 | 2.72 | 0.62 | 1.41 | 0.29 | 0.41 | 0.28 | 1.97 | 0.26 | 1.81 | 0.37 | 1.26 | 0.69 | 0.38 | 1.2216 | 1 | 2.6549 |  | 3.267 | 1.13
# sub-groups | 65 |  | 169.72 | 168.6675 | 0 | 170.205 | 171.755 | 172.46 | 169.785 | 171 | 169.8 | 169.585 | 169.55 | 170.51 | 170.88 | 170.645 | 171.625 | 170.645 | 172.415 | 171.855 | 171.02 | 171.715 | 171.91 | 171.07 | 171.18 | 169.85 | 170.05 | 170.99 | 171.93 | 169.755 | 170.43 | 170.03 | 171.605 | 171.73 | 169.75 | 171.505 | 170.405 | [33 empty] | 170.8637 | 0.97 | 1.03 | 0.54 | 1.95 | 2.18 | 1 | 0.87 | 1.34 | 0.16 | 0.5 | 0.05 | 1.43 | 0.33 | 1.11 | 3.03 | 3.28 | 0.37 | 2 | 1.2 | 1.14 | 0.6 | 1.16 | 0.06 | 2.52 | 1.01 | 4.02 | 0.62 | 0.29 | 0.28 | 0.26 | 0.37 | 0.69 | [33 empty] | 1.1362 | 2 | 1.88 | 0 | 3.267 | 1.13 | 1.88
Max | 173.37 |  | 171.24 | 168.915 | 2 | 170.55 | 172.3967 | 170.5533 | 169.8367 | 169.7967 | 169.9667 | 170.81 | 171.29 | 171.42 | 171.8567 | 171.19 | 171.9067 | 170.9167 | 170.4833 | 170.3533 | 171.6267 | 169.31 | 170.8333 | 171.6933 | 170.3633 | 171.0233 | [44 empty] | 170.8656 | 1.52 | 0.54 | 3.28 | 1 | 1.07 | 1.71 | 0.5 | 1.72 | 2.49 | 3.03 | 3.28 | 2 | 1.2 | 2.2 | 1.49 | 2.52 | 1.84 | 2.72 | 0.41 | 1.97 | 1.63 | [44 empty] | 1.8152 | 3 | 1.023 | 0 | 2.57 | 1.69 | 1.19
Min | 168.42 |  | 172.27 | 169.1625 | 1 | 170.98 | 171.1225 | 170.4 | 169.5675 | 170.695 | 171.135 | 171.53 | 171.4375 | 171.8125 | 171.125 | 169.95 | 171.46 | 170.0925 | 170.8175 | 170.74 | 170.955 | [49 empty] | 170.8637 | 2.55 | 3.92 | 2.79 | 1.34 | 0.7 | 1.72 | 2.49 | 3.99 | 2 | 1.28 | 1.16 | 2.52 | 4.02 | 2.03 | 2.25 | 1.63 | [49 empty] | 2.2744 | 4 | 0.729 | 0 | 2.28 | 2.06 | 0.8
Range | 4.95 |  | 172.19 | 169.41 | 3 | 171.222 | 170.86 | 169.798 | 170.332 | 171.07 | 171.804 | 171.676 | 171.082 | 170.152 | 170.878 | 170.534 | 170.884 | 170.99 | [52 empty] | 170.8678 | 2.55 | 3.92 | 1.15 | 2.25 | 1.72 | 3.03 | 3.53 | 1.28 | 1.49 | 3.94 | 4.02 | 2.25 | 1.63 | [52 empty] | 2.52 | 5 | 0.577 | 0 | 2.11 | 2.33 | 0.69
Bin Size | 0.2475 |  | 172.73 | 169.6575 | 3 | 171.4733 | 170.195 | 169.8817 | 171.05 | 171.6383 | 171.5483 | 170.7 | 170.99 | 170.0717 | 171.0283 | [55 empty] | 170.8577 | 3.01 | 3.28 | 1.71 | 1.72 | 3.03 | 3.53 | 2.2 | 3.72 | 4.02 | 2.25 | [55 empty] | 2.847 | 6 | 0.483 | 0 | 2 | 2.53 | 0.55
USL | 175 |  | 168.81 | 169.905 | 3 | [132 empty] | n | A2 | D3 | D4 | d2 | A2
LSL | 165 |  | 170.76 | 170.1525 | 4 | [18 empty] | USL | LSL | Tol | [115 empty] | HG | median chart
X Bar | 170.8678 |  | 172.09 | 170.4 | 5 |  | Data |  |  |  |  | Avg |  |  |  |  | UCL |  |  |  |  | LCL |  | USL | LSL | Tol |  | median chart | [44 empty] | Data |  |  |  |  | Centerline |  |  |  |  | UCL
R Bar | 1.2216 |  | 169.91 | 170.6475 | 8 | 1 | 170.69 | g1 | g | 1 |  | 170.8678 | $DC$1 | DC | 1 |  | 174.1109 | $HD$1 | HD | 1 |  | 167.6248 |  | 175 | 165 | 10 |  | UCL | 170.8678 | $HH$1 | $HH | 1 | [39 empty] | 1 |  | de1 | de | 1 |  | 1.2216 | $ha$1 | ha | 1 |  | 3.9908 | $Hf$1 | Hf | 1
Stdev | 1.1404 |  | 170.3 | 170.895 | 6 | 2 | 169.72 | h1 | h | 1 |  | 170.8678 | $DC$1 | DC | 1 |  | 174.1109 | $HD$1 | HD | 1 |  | 167.6248 |  | 175 | 165 | 10 |  | LCL | 170.8678 | $HH$1 | $HH | 1 | [39 empty] | 2 | 0.97 | df1 | df | 1 |  | 1.2216 | $ha$1 | ha | 1 |  | 3.9908 | $Hf$1 | Hf | 1
R Bar/d2 | 1.081 |  | 169.3 | 171.1425 | 6 | 3 | 171.24 | I1 | I | 1 |  | 170.8678 | $DC$1 | DC | 1 |  | 174.1109 | $HD$1 | HD | 1 |  | 167.6248 |  | 175 | 165 | 10 |  | UCLr | 3.9908 | [42 empty] | 3 | 1.52 | dg1 | dg | 1 |  | 1.2216 | $ha$1 | ha | 1 |  | 3.9908 | $Hf$1 | Hf | 1
UCL X | 174.1109 |  | 169.15 | 171.39 | 2 | 4 | 172.27 | j1 | j | 1 |  | 170.8678 | $DC$1 | DC | 1 |  | 174.1109 | $HD$1 | HD | 1 |  | 167.6248 |  | 175 | 165 | 10 |  | Xbar | 170.8678 | [42 empty] | 4 | 1.03 | dh1 | dh | 1 |  | 1.2216 | $ha$1 | ha | 1 |  | 3.9908 | $Hf$1 | Hf | 1
LCL X | 167.6248 |  | 170.02 | 171.6375 | 3 | 5 | 172.19 | k1 | k | 1 |  | 170.8678 | $DC$1 | DC | 1 |  | 174.1109 | $HD$1 | HD | 1 |  | 167.6248 |  | 175 | 165 | 10 |  | Rbar | 1.2216 | [42 empty] | 5 | 0.08 | dI1 | dI | 1 |  | 1.2216 | $ha$1 | ha | 1 |  | 3.9908 | $Hf$1 | Hf | 1
UCL R | 3.9908 |  | 170.22 | 171.885 | 6 | 6 | 172.73 | l1 | l | 1 |  | 170.8678 | $DC$1 | DC | 1 |  | 174.1109 | $HD$1 | HD | 1 |  | 167.6248 |  | 175 | 165 | 10 | [45 empty] | 6 | 0.54 | dj1 | dj | 1 |  | 1.2216 | $ha$1 | ha | 1 |  | 3.9908 | $Hf$1 | Hf | 1
Pp | 1.4615 |  | 168.88 | 172.1325 | 2 | 7 | 168.81 | m1 | m | 1 |  | 170.8678 | $DC$1 | DC | 1 |  | 174.1109 | $HD$1 | HD | 1 |  | 167.6248 |  | 175 | 165 | 10 | [45 empty] | 7 | 3.92 | dk1 | dk | 1 |  | 1.2216 | $ha$1 | ha | 1 |  | 3.9908 | $Hf$1 | Hf | 1
Ppk Upper | 1.2078 |  | 170.43 | 172.38 | 3 | 8 | 170.76 | n1 | n | 1 |  | 170.8678 | $DC$1 | DC | 1 |  | 174.1109 | $HD$1 | HD | 1 |  | 167.6248 |  | 175 | 165 | 10 | [45 empty] | 8 | 1.95 | dl1 | dl | 1 |  | 1.2216 | $ha$1 | ha | 1 |  | 3.9908 | $Hf$1 | Hf | 1
Ppk Lower | 1.7151 |  | 170.59 | 172.6275 | 1 | 9 | 172.09 | o1 | o | 1 |  | 170.8678 | $DC$1 | DC | 1 |  | 174.1109 | $HD$1 | HD | 1 |  | 167.6248 |  | 175 | 165 | 10 | [45 empty] | 9 | 1.33 | dm1 | dm | 1 |  | 1.2216 | $ha$1 | ha | 1 |  | 3.9908 | $Hf$1 | Hf | 1
Ppk | 1.2078 |  | 171.13 | 172.875 | 2 | 10 | 169.91 | p1 | p | 1 |  | 170.8678 | $DC$1 | DC | 1 |  | 174.1109 | $HD$1 | HD | 1 |  | 167.6248 |  | 175 | 165 | 10 | [45 empty] | 10 | 2.18 | dn1 | dn | 1 |  | 1.2216 | $ha$1 | ha | 1 |  | 3.9908 | $Hf$1 | Hf | 1
Cp | 1.5417 |  | 170.63 | 173.1225 | 2 | 11 | 170.3 | q1 | q | 1 |  | 170.8678 | $DC$1 | DC | 1 |  | 174.1109 | $HD$1 | HD | 1 |  | 167.6248 |  | 175 | 165 | 10 | [45 empty] | 11 | 0.39 | do1 | do | 1 |  | 1.2216 | $ha$1 | ha | 1 |  | 3.9908 | $Hf$1 | Hf | 1
Cpk Upper | 1.2741 |  | 170.67 | 173.37 | 1 | 12 | 169.3 | r1 | r | 1 |  | 170.8678 | $DC$1 | DC | 1 |  | 174.1109 | $HD$1 | HD | 1 |  | 167.6248 |  | 175 | 165 | 10 | [45 empty] | 12 | 1 | dp1 | dp | 1 |  | 1.2216 | $ha$1 | ha | 1 |  | 3.9908 | $Hf$1 | Hf | 1
Cpk Lower | 1.8093 |  | 170.62 |  |  | 13 | 169.15 | s1 | s | 1 |  | 170.8678 | $DC$1 | DC | 1 |  | 174.1109 | $HD$1 | HD | 1 |  | 167.6248 |  | 175 | 165 | 10 | [45 empty] | 13 | 0.15 | dq1 | dq | 1 |  | 1.2216 | $ha$1 | ha | 1 |  | 3.9908 | $Hf$1 | Hf | 1
Cpk | 1.2741 |  | 172.34 |  |  | 14 | 170.02 | t1 | t | 1 |  | 170.8678 | $DC$1 | DC | 1 |  | 174.1109 | $HD$1 | HD | 1 |  | 167.6248 |  | 175 | 165 | 10 | [45 empty] | 14 | 0.87 | dr1 | dr | 1 |  | 1.2216 | $ha$1 | ha | 1 |  | 3.9908 | $Hf$1 | Hf | 1
# samples | 65 |  | 170.91 |  |  | 15 | 170.22 | u1 | u | 1 |  | 170.8678 | $DC$1 | DC | 1 |  | 174.1109 | $HD$1 | HD | 1 |  | 167.6248 |  | 175 | 165 | 10 | [45 empty] | 15 | 0.2 | ds1 | ds | 1 |  | 1.2216 | $ha$1 | ha | 1 |  | 3.9908 | $Hf$1 | Hf | 1
Upper PC line | Not Stable |  | 170.81 |  |  | 16 | 168.88 | v1 | v | 1 |  | 170.8678 | $DC$1 | DC | 1 |  | 174.1109 | $HD$1 | HD | 1 |  | 167.6248 |  | 175 | 165 | 10 | [45 empty] | 16 | 1.34 | dt1 | dt | 1 |  | 1.2216 | $ha$1 | ha | 1 |  | 3.9908 | $Hf$1 | Hf | 1
Lower PC line | Not Stable |  | 170.48 |  |  | 17 | 170.43 | w1 | w | 1 |  | 170.8678 | $DC$1 | DC | 1 |  | 174.1109 | $HD$1 | HD | 1 |  | 167.6248 |  | 175 | 165 | 10 | [45 empty] | 17 | 1.55 | du1 | du | 1 |  | 1.2216 | $ha$1 | ha | 1 |  | 3.9908 | $Hf$1 | Hf | 1
Median UCL | Use IMR |  | 172.97 |  |  | 18 | 170.59 | x1 | x | 1 |  | 170.8678 | $DC$1 | DC | 1 |  | 174.1109 | $HD$1 | HD | 1 |  | 167.6248 |  | 175 | 165 | 10 | [45 empty] | 18 | 0.16 | dv1 | dv | 1 |  | 1.2216 | $ha$1 | ha | 1 |  | 3.9908 | $Hf$1 | Hf | 1
Median LCL | Use IMR |  | 171.86 |  |  | 19 | 171.13 | y1 | y | 1 |  | 170.8678 | $DC$1 | DC | 1 |  | 174.1109 | $HD$1 | HD | 1 |  | 167.6248 |  | 175 | 165 | 10 | [45 empty] | 19 | 0.54 | dw1 | dw | 1 |  | 1.2216 | $ha$1 | ha | 1 |  | 3.9908 | $Hf$1 | Hf | 1
Median UCLR | Use IMR |  | 173.37 |  |  | 20 | 170.63 | z1 | z | 1 |  | 170.8678 | $DC$1 | DC | 1 |  | 174.1109 | $HD$1 | HD | 1 |  | 167.6248 |  | 175 | 165 | 10 | [45 empty] | 20 | 0.5 | dx1 | dx | 1 |  | 1.2216 | $ha$1 | ha | 1 |  | 3.9908 | $Hf$1 | Hf | 1
Prod UCL X | 173.2431 |  | 170.34 |  |  | 21 | 170.67 | aa1 | aa | 1 |  | 170.8678 | $DC$1 | DC | 1 |  | 174.1109 | $HD$1 | HD | 1 |  | 167.6248 |  | 175 | 165 | 10 | [45 empty] | 21 | 0.04 | dy1 | dy | 1 |  | 1.2216 | $ha$1 | ha | 1 |  | 3.9908 | $Hf$1 | Hf | 1
Prod LCL X | 166.7569 |  | 172.66 |  |  | 22 | 170.62 | ab1 | ab | 1 |  | 170.8678 | $DC$1 | DC | 1 |  | 174.1109 | $HD$1 | HD | 1 |  | 167.6248 |  | 175 | 165 | 10 | [45 empty] | 22 | 0.05 | dz1 | dz | 1 |  | 1.2216 | $ha$1 | ha | 1 |  | 3.9908 | $Hf$1 | Hf | 1
Prod UCL R | 3.9908 |  | 169.38 |  |  | 23 | 172.34 | ac1 | ac | 1 |  | 170.8678 | $DC$1 | DC | 1 |  | 174.1109 | $HD$1 | HD | 1 |  | 167.6248 |  | 175 | 165 | 10 | [45 empty] | 23 | 1.72 | ea1 | ea | 1 |  | 1.2216 | $ha$1 | ha | 1 |  | 3.9908 | $Hf$1 | Hf | 1
Xbar+2/3 UCL | 173.0299 |  | 171.53 |  |  | 24 | 170.91 | ad1 | ad | 1 |  | 170.8678 | $DC$1 | DC | 1 |  | 174.1109 | $HD$1 | HD | 1 |  | 167.6248 |  | 175 | 165 | 10 | [45 empty] | 24 | 1.43 | eb1 | eb | 1 |  | 1.2216 | $ha$1 | ha | 1 |  | 3.9908 | $Hf$1 | Hf | 1
Xbar-2/3 UCL | 168.7058 |  | 171.9 |  |  | 25 | 170.81 | ae1 | ae | 1 |  | 170.8678 | $DC$1 | DC | 1 |  | 174.1109 | $HD$1 | HD | 1 |  | 167.6248 |  | 175 | 165 | 10 | [45 empty] | 25 | 0.1 | ec1 | ec | 1 |  | 1.2216 | $ha$1 | ha | 1 |  | 3.9908 | $Hf$1 | Hf | 1
Rbar-2/3 UCL | 3.0678 |  | 172.91 |  |  | 26 | 170.48 | af1 | af | 1 |  | 170.8678 | $DC$1 | DC | 1 |  | 174.1109 | $HD$1 | HD | 1 |  | 167.6248 |  | 175 | 165 | 10 | [45 empty] | 26 | 0.33 | ed1 | ed | 1 |  | 1.2216 | $ha$1 | ha | 1 |  | 3.9908 | $Hf$1 | Hf | 1
Xbar+1/3 UCL | 171.9489 |  | 170.91 |  |  | 27 | 172.97 | ag1 | ag | 1 |  | 170.8678 | $DC$1 | DC | 1 |  | 174.1109 | $HD$1 | HD | 1 |  | 167.6248 |  | 175 | 165 | 10 | [45 empty] | 27 | 2.49 | ee1 | ee | 1 |  | 1.2216 | $ha$1 | ha | 1 |  | 3.9908 | $Hf$1 | Hf | 1
Xbar-1/3 UCL | 169.7868 |  | 170.47 |  |  | 28 | 171.86 | ah1 | ah | 1 |  | 170.8678 | $DC$1 | DC | 1 |  | 174.1109 | $HD$1 | HD | 1 |  | 167.6248 |  | 175 | 165 | 10 | [45 empty] | 28 | 1.11 | ef1 | ef | 1 |  | 1.2216 | $ha$1 | ha | 1 |  | 3.9908 | $Hf$1 | Hf | 1
Rbar-1/3 UCL | 2.1447 |  | 171.67 |  |  | 29 | 173.37 | aI1 | aI | 1 |  | 170.8678 | $DC$1 | DC | 1 |  | 174.1109 | $HD$1 | HD | 1 |  | 167.6248 |  | 175 | 165 | 10 | [45 empty] | 29 | 1.51 | eg1 | eg | 1 |  | 1.2216 | $ha$1 | ha | 1 |  | 3.9908 | $Hf$1 | Hf | 1
Skewness | 0.17885 |  | 170.61 |  |  | 30 | 170.34 | aj1 | aj | 1 |  | 170.8678 | $DC$1 | DC | 1 |  | 174.1109 | $HD$1 | HD | 1 |  | 167.6248 |  | 175 | 165 | 10 | [45 empty] | 30 | 3.03 | eh1 | eh | 1 |  | 1.2216 | $ha$1 | ha | 1 |  | 3.9908 | $Hf$1 | Hf | 1
Std err skew | 0.30382 |  | 171.75 |  |  | 31 | 172.66 | ak1 | ak | 1 |  | 170.8678 | $DC$1 | DC | 1 |  | 174.1109 | $HD$1 | HD | 1 |  | 167.6248 |  | 175 | 165 | 10 | [45 empty] | 31 | 2.32 | eI1 | eI | 1 |  | 1.2216 | $ha$1 | ha | 1 |  | 3.9908 | $Hf$1 | Hf | 1
Kurtosis | -0.44984 |  | 169.55 |  |  | 32 | 169.38 | al1 | al | 1 |  | 170.8678 | $DC$1 | DC | 1 |  | 174.1109 | $HD$1 | HD | 1 |  | 167.6248 |  | 175 | 165 | 10 | [45 empty] | 32 | 3.28 | ej1 | ej | 1 |  | 1.2216 | $ha$1 | ha | 1 |  | 3.9908 | $Hf$1 | Hf | 1
Std err kurt | 0.60764 |  | 170.15 |  |  | 33 | 171.53 | am1 | am | 1 |  | 170.8678 | $DC$1 | DC | 1 |  | 174.1109 | $HD$1 | HD | 1 |  | 167.6248 |  | 175 | 165 | 10 | [45 empty] | 33 | 2.15 | ek1 | ek | 1 |  | 1.2216 | $ha$1 | ha | 1 |  | 3.9908 | $Hf$1 | Hf | 1
Skewed? |  |  | 169.47 |  |  | 34 | 171.9 | an1 | an | 1 |  | 170.8678 | $DC$1 | DC | 1 |  | 174.1109 | $HD$1 | HD | 1 |  | 167.6248 |  | 175 | 165 | 10 | [45 empty] | 34 | 0.37 | el1 | el | 1 |  | 1.2216 | $ha$1 | ha | 1 |  | 3.9908 | $Hf$1 | Hf | 1
Kurtosis? |  |  | 170.63 |  |  | 35 | 172.91 | ao1 | ao | 1 |  | 170.8678 | $DC$1 | DC | 1 |  | 174.1109 | $HD$1 | HD | 1 |  | 167.6248 |  | 175 | 165 | 10 | [45 empty] | 35 | 1.01 | em1 | em | 1 |  | 1.2216 | $ha$1 | ha | 1 |  | 3.9908 | $Hf$1 | Hf | 1
Normality | Normal |  | 170.96 |  |  | 36 | 170.91 | ap1 | ap | 1 |  | 170.8678 | $DC$1 | DC | 1 |  | 174.1109 | $HD$1 | HD | 1 |  | 167.6248 |  | 175 | 165 | 10 | [45 empty] | 36 | 2 | en1 | en | 1 |  | 1.2216 | $ha$1 | ha | 1 |  | 3.9908 | $Hf$1 | Hf | 1
|  |  | 171.02 |  |  | 37 | 170.47 | aq1 | aq | 1 |  | 170.8678 | $DC$1 | DC | 1 |  | 174.1109 | $HD$1 | HD | 1 |  | 167.6248 |  | 175 | 165 | 10 | [45 empty] | 37 | 0.44 | eo1 | eo | 1 |  | 1.2216 | $ha$1 | ha | 1 |  | 3.9908 | $Hf$1 | Hf | 1
|  |  | 170.67 |  |  | 38 | 171.67 | ar1 | ar | 1 |  | 170.8678 | $DC$1 | DC | 1 |  | 174.1109 | $HD$1 | HD | 1 |  | 167.6248 |  | 175 | 165 | 10 | [45 empty] | 38 | 1.2 | ep1 | ep | 1 |  | 1.2216 | $ha$1 | ha | 1 |  | 3.9908 | $Hf$1 | Hf | 1
Bin Labels | Frequency | cum % | 173.19 |  |  | 39 | 170.61 | as1 | as | 1 |  | 170.8678 | $DC$1 | DC | 1 |  | 174.1109 | $HD$1 | HD | 1 |  | 167.6248 |  | 175 | 165 | 10 | [45 empty] | 39 | 1.06 | eq1 | eq | 1 |  | 1.2216 | $ha$1 | ha | 1 |  | 3.9908 | $Hf$1 | Hf | 1
168.42 | 1 | 0.034944 | 169.25 |  |  | 40 | 171.75 | at1 | at | 1 |  | 170.8678 | $DC$1 | DC | 1 |  | 174.1109 | $HD$1 | HD | 1 |  | 167.6248 |  | 175 | 165 | 10 | [45 empty] | 40 | 1.14 | er1 | er | 1 |  | 1.2216 | $ha$1 | ha | 1 |  | 3.9908 | $Hf$1 | Hf | 1
168.6675 | 0 | 0.054382 | 170.26 |  |  | 41 | 169.55 | au1 | au | 1 |  | 170.8678 | $DC$1 | DC | 1 |  | 174.1109 | $HD$1 | HD | 1 |  | 167.6248 |  | 175 | 165 | 10 | [45 empty] | 41 | 2.2 | es1 | es | 1 |  | 1.2216 | $ha$1 | ha | 1 |  | 3.9908 | $Hf$1 | Hf | 1
168.915 | 2 | 0.08074 | 168.42 |  |  | 42 | 170.15 | av1 | av | 1 |  | 170.8678 | $DC$1 | DC | 1 |  | 174.1109 | $HD$1 | HD | 1 |  | 167.6248 |  | 175 | 165 | 10 | [45 empty] | 42 | 0.6 | et1 | et | 1 |  | 1.2216 | $ha$1 | ha | 1 |  | 3.9908 | $Hf$1 | Hf | 1
169.1625 | 1 | 0.11436 | 172.44 |  |  | 43 | 169.47 | aw1 | aw | 1 |  | 170.8678 | $DC$1 | DC | 1 |  | 174.1109 | $HD$1 | HD | 1 |  | 167.6248 |  | 175 | 165 | 10 | [45 empty] | 43 | 0.68 | eu1 | eu | 1 |  | 1.2216 | $ha$1 | ha | 1 |  | 3.9908 | $Hf$1 | Hf | 1
169.41 | 3 | 0.15452 | 169.72 |  |  | 44 | 170.63 | ax1 | ax | 1 |  | 170.8678 | $DC$1 | DC | 1 |  | 174.1109 | $HD$1 | HD | 1 |  | 167.6248 |  | 175 | 165 | 10 | [45 empty] | 44 | 1.16 | ev1 | ev | 1 |  | 1.2216 | $ha$1 | ha | 1 |  | 3.9908 | $Hf$1 | Hf | 1
169.6575 | 3 | 0.19918 | 170.34 |  |  | 45 | 170.96 | ay1 | ay | 1 |  | 170.8678 | $DC$1 | DC | 1 |  | 174.1109 | $HD$1 | HD | 1 |  | 167.6248 |  | 175 | 165 | 10 | [45 empty] | 45 | 0.33 | ew1 | ew | 1 |  | 1.2216 | $ha$1 | ha | 1 |  | 3.9908 | $Hf$1 | Hf | 1
169.905 | 3 | 0.24494 | 171.75 |  |  | 46 | 171.02 | az1 | az | 1 |  | 170.8678 | $DC$1 | DC | 1 |  | 174.1109 | $HD$1 | HD | 1 |  | 167.6248 |  | 175 | 165 | 10 | [45 empty] | 46 | 0.06 | ex1 | ex | 1 |  | 1.2216 | $ha$1 | ha | 1 |  | 3.9908 | $Hf$1 | Hf | 1
170.1525 | 4 | 0.28735 | 171.46 |  |  | 47 | 170.67 | ba1 | ba | 1 |  | 170.8678 | $DC$1 | DC | 1 |  | 174.1109 | $HD$1 | HD | 1 |  | 167.6248 |  | 175 | 165 | 10 | [45 empty] | 47 | 0.35 | ey1 | ey | 1 |  | 1.2216 | $ha$1 | ha | 1 |  | 3.9908 | $Hf$1 | Hf | 1
170.4 | 5 | 0.32159 | 171.87 |  |  | 48 | 173.19 | bb1 | bb | 1 |  | 170.8678 | $DC$1 | DC | 1 |  | 174.1109 | $HD$1 | HD | 1 |  | 167.6248 |  | 175 | 165 | 10 | [45 empty] | 48 | 2.52 | ez1 | ez | 1 |  | 1.2216 | $ha$1 | ha | 1 |  | 3.9908 | $Hf$1 | Hf | 1
170.6475 | 8 | 0.34336 | 171.59 |  |  | 49 | 169.25 | bc1 | bc | 1 |  | 170.8678 | $DC$1 | DC | 1 |  | 174.1109 | $HD$1 | HD | 1 |  | 167.6248 |  | 175 | 165 | 10 | [45 empty] | 49 | 3.94 | fa1 | fa | 1 |  | 1.2216 | $ha$1 | ha | 1 |  | 3.9908 | $Hf$1 | Hf | 1
170.895 | 6 | 0.34973 | 169.62 |  |  | 50 | 170.26 | bd1 | bd | 1 |  | 170.8678 | $DC$1 | DC | 1 |  | 174.1109 | $HD$1 | HD | 1 |  | 167.6248 |  | 175 | 165 | 10 | [45 empty] | 50 | 1.01 | fb1 | fb | 1 |  | 1.2216 | $ha$1 | ha | 1 |  | 3.9908 | $Hf$1 | Hf | 1
171.1425 | 6 | 0.33983 | 169.88 |  |  | 51 | 168.42 | be1 | be | 1 |  | 170.8678 | $DC$1 | DC | 1 |  | 174.1109 | $HD$1 | HD | 1 |  | 167.6248 |  | 175 | 165 | 10 | [45 empty] | 51 | 1.84 | fc1 | fc | 1 |  | 1.2216 | $ha$1 | ha | 1 |  | 3.9908 | $Hf$1 | Hf | 1
171.39 | 2 | 0.31501 | 171.69 |  |  | 52 | 172.44 | bf1 | bf | 1 |  | 170.8678 | $DC$1 | DC | 1 |  | 174.1109 | $HD$1 | HD | 1 |  | 167.6248 |  | 175 | 165 | 10 | [45 empty] | 52 | 4.02 | fd1 | fd | 1 |  | 1.2216 | $ha$1 | ha | 1 |  | 3.9908 | $Hf$1 | Hf | 1
171.6375 | 3 | 0.27858 | 171.32 |  |  | 53 | 169.72 | bg1 | bg | 1 |  | 170.8678 | $DC$1 | DC | 1 |  | 174.1109 | $HD$1 | HD | 1 |  | 167.6248 |  | 175 | 165 | 10 | [45 empty] | 53 | 2.72 | fe1 | fe | 1 |  | 1.2216 | $ha$1 | ha | 1 |  | 3.9908 | $Hf$1 | Hf | 1
171.885 | 6 | 0.23502 | 170.06 |  |  | 54 | 170.34 | bh1 | bh | 1 |  | 170.8678 | $DC$1 | DC | 1 |  | 174.1109 | $HD$1 | HD | 1 |  | 167.6248 |  | 175 | 165 | 10 | [45 empty] | 54 | 0.62 | ff1 | ff | 1 |  | 1.2216 | $ha$1 | ha | 1 |  | 3.9908 | $Hf$1 | Hf | 1
172.1325 | 2 | 0.18915 | 170.75 |  |  | 55 | 171.75 | bI1 | bI | 1 |  | 170.8678 | $DC$1 | DC | 1 |  | 174.1109 | $HD$1 | HD | 1 |  | 167.6248 |  | 175 | 165 | 10 | [45 empty] | 55 | 1.41 | fg1 | fg | 1 |  | 1.2216 | $ha$1 | ha | 1 |  | 3.9908 | $Hf$1 | Hf | 1
172.38 | 3 | 0.14523 | 171.13 |  |  | 56 | 171.46 | bj1 | bj | 1 |  | 170.8678 | $DC$1 | DC | 1 |  | 174.1109 | $HD$1 | HD | 1 |  | 167.6248 |  | 175 | 165 | 10 | [45 empty] | 56 | 0.29 | fh1 | fh | 1 |  | 1.2216 | $ha$1 | ha | 1 |  | 3.9908 | $Hf$1 | Hf | 1
172.6275 | 1 | 0.10638 |  |  |  | 57 | 171.87 | bk1 | bk | 1 |  | 170.8678 | $DC$1 | DC | 1 |  | 174.1109 | $HD$1 | HD | 1 |  | 167.6248 |  | 175 | 165 | 10 | [45 empty] | 57 | 0.41 | fI1 | fI | 1 |  | 1.2216 | $ha$1 | ha | 1 |  | 3.9908 | $Hf$1 | Hf | 1
172.875 | 2 | 0.074333 |  |  |  | 58 | 171.59 | bl1 | bl | 1 |  | 170.8678 | $DC$1 | DC | 1 |  | 174.1109 | $HD$1 | HD | 1 |  | 167.6248 |  | 175 | 165 | 10 | [45 empty] | 58 | 0.28 | fj1 | fj | 1 |  | 1.2216 | $ha$1 | ha | 1 |  | 3.9908 | $Hf$1 | Hf | 1
173.1225 | 2 | 0.049552 |  |  |  | 59 | 169.62 | bm1 | bm | 1 |  | 170.8678 | $DC$1 | DC | 1 |  | 174.1109 | $HD$1 | HD | 1 |  | 167.6248 |  | 175 | 165 | 10 | [45 empty] | 59 | 1.97 | fk1 | fk | 1 |  | 1.2216 | $ha$1 | ha | 1 |  | 3.9908 | $Hf$1 | Hf | 1
173.37 | 1 | 0.031513 |  |  |  | 60 | 169.88 | bn1 | bn | 1 |  | 170.8678 | $DC$1 | DC | 1 |  | 174.1109 | $HD$1 | HD | 1 |  | 167.6248 |  | 175 | 165 | 10 | [45 empty] | 60 | 0.26 | fl1 | fl | 1 |  | 1.2216 | $ha$1 | ha | 1 |  | 3.9908 | $Hf$1 | Hf | 1
[6 empty] | 61 | 171.69 | bo1 | bo | 1 |  | 170.8678 | $DC$1 | DC | 1 |  | 174.1109 | $HD$1 | HD | 1 |  | 167.6248 |  | 175 | 165 | 10 | [45 empty] | 61 | 1.81 | fm1 | fm | 1 |  | 1.2216 | $ha$1 | ha | 1 |  | 3.9908 | $Hf$1 | Hf | 1
[6 empty] | 62 | 171.32 | bp1 | bp | 1 |  | 170.8678 | $DC$1 | DC | 1 |  | 174.1109 | $HD$1 | HD | 1 |  | 167.6248 |  | 175 | 165 | 10 | [45 empty] | 62 | 0.37 | fn1 | fn | 1 |  | 1.2216 | $ha$1 | ha | 1 |  | 3.9908 | $Hf$1 | Hf | 1
[6 empty] | 63 | 170.06 | bq1 | bq | 1 |  | 170.8678 | $DC$1 | DC | 1 |  | 174.1109 | $HD$1 | HD | 1 |  | 167.6248 |  | 175 | 165 | 10 | [45 empty] | 63 | 1.26 | fo1 | fo | 1 |  | 1.2216 | $ha$1 | ha | 1 |  | 3.9908 | $Hf$1 | Hf | 1
[6 empty] | 64 | 170.75 | br1 | br | 1 |  | 170.8678 | $DC$1 | DC | 1 |  | 174.1109 | $HD$1 | HD | 1 |  | 167.6248 |  | 175 | 165 | 10 | [45 empty] | 64 | 0.69 | fp1 | fp | 1 |  | 1.2216 | $ha$1 | ha | 1 |  | 3.9908 | $Hf$1 | Hf | 1
[6 empty] | 65 | 171.13 | bs1 | bs | 1 |  | 170.8678 | $DC$1 | DC | 1 |  | 174.1109 | $HD$1 | HD | 1 |  | 167.6248 |  | 175 | 165 | 10 | [45 empty] | 65 | 0.38 | fq1 | fq | 1 |  | 1.2216 | $ha$1 | ha | 1 |  | 3.9908 | $Hf$1 | Hf | 1
[6 empty] | 66 |  | bt1 | bt | 1 |  | 170.8678 | $DC$1 | DC | 1 |  | 174.1109 | $HD$1 | HD | 1 |  | 167.6248 |  | 175 | 165 | 10 | [45 empty] | 66 |  | fr1 | fr | 1 |  | 1.2216 | $ha$1 | ha | 1 |  | 3.9908 | $Hf$1 | Hf | 1
[6 empty] | 67 |  | bu1 | bu | 1 |  | 170.8678 | $DC$1 | DC | 1 |  | 174.1109 | $HD$1 | HD | 1 |  | 167.6248 |  | 175 | 165 | 10 | [45 empty] | 67 |  | fs1 | fs | 1 |  | 1.2216 | $ha$1 | ha | 1 |  | 3.9908 | $Hf$1 | Hf | 1
[6 empty] | 68 |  | bv1 | bv | 1 |  | 170.8678 | $DC$1 | DC | 1 |  | 174.1109 | $HD$1 | HD | 1 |  | 167.6248 |  | 175 | 165 | 10 | [45 empty] | 68 |  | ft1 | ft | 1 |  | 1.2216 | $ha$1 | ha | 1 |  | 3.9908 | $Hf$1 | Hf | 1
[6 empty] | 69 |  | bw1 | bw | 1 |  | 170.8678 | $DC$1 | DC | 1 |  | 174.1109 | $HD$1 | HD | 1 |  | 167.6248 |  | 175 | 165 | 10 | [45 empty] | 69 |  | fu1 | fu | 1 |  | 1.2216 | $ha$1 | ha | 1 |  | 3.9908 | $Hf$1 | Hf | 1
[6 empty] | 70 |  | bx1 | bx | 1 |  | 170.8678 | $DC$1 | DC | 1 |  | 174.1109 | $HD$1 | HD | 1 |  | 167.6248 |  | 175 | 165 | 10 | [45 empty] | 70 |  | fv1 | fv | 1 |  | 1.2216 | $ha$1 | ha | 1 |  | 3.9908 | $Hf$1 | Hf | 1
[6 empty] | 71 |  | by1 | by | 1 |  | 170.8678 | $DC$1 | DC | 1 |  | 174.1109 | $HD$1 | HD | 1 |  | 167.6248 |  | 175 | 165 | 10 | [45 empty] | 71 |  | fw1 | fw | 1 |  | 1.2216 | $ha$1 | ha | 1 |  | 3.9908 | $Hf$1 | Hf | 1
[6 empty] | 72 |  | bz1 | bz | 1 |  | 170.8678 | $DC$1 | DC | 1 |  | 174.1109 | $HD$1 | HD | 1 |  | 167.6248 |  | 175 | 165 | 10 | [45 empty] | 72 |  | fx1 | fx | 1 |  | 1.2216 | $ha$1 | ha | 1 |  | 3.9908 | $Hf$1 | Hf | 1
[6 empty] | 73 |  | ca1 | ca | 1 |  | 170.8678 | $DC$1 | DC | 1 |  | 174.1109 | $HD$1 | HD | 1 |  | 167.6248 |  | 175 | 165 | 10 | [45 empty] | 73 |  | fy1 | fy | 1 |  | 1.2216 | $ha$1 | ha | 1 |  | 3.9908 | $Hf$1 | Hf | 1
[6 empty] | 74 |  | cb1 | cb | 1 |  | 170.8678 | $DC$1 | DC | 1 |  | 174.1109 | $HD$1 | HD | 1 |  | 167.6248 |  | 175 | 165 | 10 | [45 empty] | 74 |  | fz1 | fz | 1 |  | 1.2216 | $ha$1 | ha | 1 |  | 3.9908 | $Hf$1 | Hf | 1
[6 empty] | 75 |  | cc1 | cc | 1 |  | 170.8678 | $DC$1 | DC | 1 |  | 174.1109 | $HD$1 | HD | 1 |  | 167.6248 |  | 175 | 165 | 10 | [45 empty] | 75 |  | ga1 | ga | 1 |  | 1.2216 | $ha$1 | ha | 1 |  | 3.9908 | $Hf$1 | Hf | 1
[6 empty] | 76 |  | cd1 | cd | 1 |  | 170.8678 | $DC$1 | DC | 1 |  | 174.1109 | $HD$1 | HD | 1 |  | 167.6248 |  | 175 | 165 | 10 | [45 empty] | 76 |  | gb1 | gb | 1 |  | 1.2216 | $ha$1 | ha | 1 |  | 3.9908 | $Hf$1 | Hf | 1
[6 empty] | 77 |  | ce1 | ce | 1 |  | 170.8678 | $DC$1 | DC | 1 |  | 174.1109 | $HD$1 | HD | 1 |  | 167.6248 |  | 175 | 165 | 10 | [45 empty] | 77 |  | gc1 | gc | 1 |  | 1.2216 | $ha$1 | ha | 1 |  | 3.9908 | $Hf$1 | Hf | 1
[6 empty] | 78 |  | cf1 | cf | 1 |  | 170.8678 | $DC$1 | DC | 1 |  | 174.1109 | $HD$1 | HD | 1 |  | 167.6248 |  | 175 | 165 | 10 | [45 empty] | 78 |  | gd1 | gd | 1 |  | 1.2216 | $ha$1 | ha | 1 |  | 3.9908 | $Hf$1 | Hf | 1
[6 empty] | 79 |  | cg1 | cg | 1 |  | 170.8678 | $DC$1 | DC | 1 |  | 174.1109 | $HD$1 | HD | 1 |  | 167.6248 |  | 175 | 165 | 10 | [45 empty] | 79 |  | ge1 | ge | 1 |  | 1.2216 | $ha$1 | ha | 1 |  | 3.9908 | $Hf$1 | Hf | 1
[6 empty] | 80 |  | ch1 | ch | 1 |  | 170.8678 | $DC$1 | DC | 1 |  | 174.1109 | $HD$1 | HD | 1 |  | 167.6248 |  | 175 | 165 | 10 | [45 empty] | 80 |  | gf1 | gf | 1 |  | 1.2216 | $ha$1 | ha | 1 |  | 3.9908 | $Hf$1 | Hf | 1
[6 empty] | 81 |  | cI1 | cI | 1 |  | 170.8678 | $DC$1 | DC | 1 |  | 174.1109 | $HD$1 | HD | 1 |  | 167.6248 |  | 175 | 165 | 10 | [45 empty] | 81 |  | gg1 | gg | 1 |  | 1.2216 | $ha$1 | ha | 1 |  | 3.9908 | $Hf$1 | Hf | 1
[6 empty] | 82 |  | cj1 | cj | 1 |  | 170.8678 | $DC$1 | DC | 1 |  | 174.1109 | $HD$1 | HD | 1 |  | 167.6248 |  | 175 | 165 | 10 | [45 empty] | 82 |  | gh1 | gh | 1 |  | 1.2216 | $ha$1 | ha | 1 |  | 3.9908 | $Hf$1 | Hf | 1
[6 empty] | 83 |  | ck1 | ck | 1 |  | 170.8678 | $DC$1 | DC | 1 |  | 174.1109 | $HD$1 | HD | 1 |  | 167.6248 |  | 175 | 165 | 10 | [45 empty] | 83 |  | gI1 | gI | 1 |  | 1.2216 | $ha$1 | ha | 1 |  | 3.9908 | $Hf$1 | Hf | 1
[6 empty] | 84 |  | cl1 | cl | 1 |  | 170.8678 | $DC$1 | DC | 1 |  | 174.1109 | $HD$1 | HD | 1 |  | 167.6248 |  | 175 | 165 | 10 | [45 empty] | 84 |  | gj1 | gj | 1 |  | 1.2216 | $ha$1 | ha | 1 |  | 3.9908 | $Hf$1 | Hf | 1
[6 empty] | 85 |  | cm1 | cm | 1 |  | 170.8678 | $DC$1 | DC | 1 |  | 174.1109 | $HD$1 | HD | 1 |  | 167.6248 |  | 175 | 165 | 10 | [45 empty] | 85 |  | gk1 | gk | 1 |  | 1.2216 | $ha$1 | ha | 1 |  | 3.9908 | $Hf$1 | Hf | 1
[6 empty] | 86 |  | cn1 | cn | 1 |  | 170.8678 | $DC$1 | DC | 1 |  | 174.1109 | $HD$1 | HD | 1 |  | 167.6248 |  | 175 | 165 | 10 | [45 empty] | 86 |  | gl1 | gl | 1 |  | 1.2216 | $ha$1 | ha | 1 |  | 3.9908 | $Hf$1 | Hf | 1
[6 empty] | 87 |  | co1 | co | 1 |  | 170.8678 | $DC$1 | DC | 1 |  | 174.1109 | $HD$1 | HD | 1 |  | 167.6248 |  | 175 | 165 | 10 | [45 empty] | 87 |  | gm1 | gm | 1 |  | 1.2216 | $ha$1 | ha | 1 |  | 3.9908 | $Hf$1 | Hf | 1
[6 empty] | 88 |  | cp1 | cp | 1 |  | 170.8678 | $DC$1 | DC | 1 |  | 174.1109 | $HD$1 | HD | 1 |  | 167.6248 |  | 175 | 165 | 10 | [45 empty] | 88 |  | gn1 | gn | 1 |  | 1.2216 | $ha$1 | ha | 1 |  | 3.9908 | $Hf$1 | Hf | 1
[6 empty] | 89 |  | cq1 | cq | 1 |  | 170.8678 | $DC$1 | DC | 1 |  | 174.1109 | $HD$1 | HD | 1 |  | 167.6248 |  | 175 | 165 | 10 | [45 empty] | 89 |  | go1 | go | 1 |  | 1.2216 | $ha$1 | ha | 1 |  | 3.9908 | $Hf$1 | Hf | 1
[6 empty] | 90 |  | cr1 | cr | 1 |  | 170.8678 | $DC$1 | DC | 1 |  | 174.1109 | $HD$1 | HD | 1 |  | 167.6248 |  | 175 | 165 | 10 | [45 empty] | 90 |  | gp1 | gp | 1 |  | 1.2216 | $ha$1 | ha | 1 |  | 3.9908 | $Hf$1 | Hf | 1
[6 empty] | 91 |  | cs1 | cs | 1 |  | 170.8678 | $DC$1 | DC | 1 |  | 174.1109 | $HD$1 | HD | 1 |  | 167.6248 |  | 175 | 165 | 10 | [45 empty] | 91 |  | gq1 | gq | 1 |  | 1.2216 | $ha$1 | ha | 1 |  | 3.9908 | $Hf$1 | Hf | 1
[6 empty] | 92 |  | ct1 | ct | 1 |  | 170.8678 | $DC$1 | DC | 1 |  | 174.1109 | $HD$1 | HD | 1 |  | 167.6248 |  | 175 | 165 | 10 | [45 empty] | 92 |  | gr1 | gr | 1 |  | 1.2216 | $ha$1 | ha | 1 |  | 3.9908 | $Hf$1 | Hf | 1
[6 empty] | 93 |  | cu1 | cu | 1 |  | 170.8678 | $DC$1 | DC | 1 |  | 174.1109 | $HD$1 | HD | 1 |  | 167.6248 |  | 175 | 165 | 10 | [45 empty] | 93 |  | gs1 | gs | 1 |  | 1.2216 | $ha$1 | ha | 1 |  | 3.9908 | $Hf$1 | Hf | 1
[6 empty] | 94 |  | cv1 | cv | 1 |  | 170.8678 | $DC$1 | DC | 1 |  | 174.1109 | $HD$1 | HD | 1 |  | 167.6248 |  | 175 | 165 | 10 | [45 empty] | 94 |  | gt1 | gt | 1 |  | 1.2216 | $ha$1 | ha | 1 |  | 3.9908 | $Hf$1 | Hf | 1
[6 empty] | 95 |  | cw1 | cw | 1 |  | 170.8678 | $DC$1 | DC | 1 |  | 174.1109 | $HD$1 | HD | 1 |  | 167.6248 |  | 175 | 165 | 10 | [45 empty] | 95 |  | gu1 | gu | 1 |  | 1.2216 | $ha$1 | ha | 1 |  | 3.9908 | $Hf$1 | Hf | 1
[6 empty] | 96 |  | cx1 | cx | 1 |  | 170.8678 | $DC$1 | DC | 1 |  | 174.1109 | $HD$1 | HD | 1 |  | 167.6248 |  | 175 | 165 | 10 | [45 empty] | 96 |  | gv1 | gv | 1 |  | 1.2216 | $ha$1 | ha | 1 |  | 3.9908 | $Hf$1 | Hf | 1
[6 empty] | 97 |  | cy1 | cy | 1 |  | 170.8678 | $DC$1 | DC | 1 |  | 174.1109 | $HD$1 | HD | 1 |  | 167.6248 |  | 175 | 165 | 10 | [45 empty] | 97 |  | gw1 | gw | 1 |  | 1.2216 | $ha$1 | ha | 1 |  | 3.9908 | $Hf$1 | Hf | 1
[6 empty] | 98 |  | cz1 | cz | 1 |  | 170.8678 | $DC$1 | DC | 1 |  | 174.1109 | $HD$1 | HD | 1 |  | 167.6248 |  | 175 | 165 | 10 | [45 empty] | 98 |  | gx1 | gx | 1 |  | 1.2216 | $ha$1 | ha | 1 |  | 3.9908 | $Hf$1 | Hf | 1
[6 empty] | 99 |  | da1 | da | 1 |  | 170.8678 | $DC$1 | DC | 1 |  | 174.1109 | $HD$1 | HD | 1 |  | 167.6248 |  | 175 | 165 | 10 | [45 empty] | 99 |  | gy1 | gy | 1 |  | 1.2216 | $ha$1 | ha | 1 |  | 3.9908 | $Hf$1 | Hf | 1
[6 empty] | 100 |  | db1 | db | 1 |  | 170.8678 | $DC$1 | DC | 1 |  | 174.1109 | $HD$1 | HD | 1 |  | 167.6248 |  | 175 | 165 | 10 | [45 empty] | 100 |  | gz1 | gz | 1 |  | 1.2216 | $ha$1 | ha | 1 |  | 3.9908 | $Hf$1 | Hf | 1
Data entry lables |  |  | Subgroup Labels | [7 empty] | X Chart data | [5 empty] | R Chart data |  |  |  |  | Rule 1 X |  | Rule 1 R |  | Rule 2 X upper |  | Rule 2 X lower |  | Rule 2 R upper |  | Rule 2 R lower |  |  | Rule 3 X |  | Rule 3 R |  |  | Rule 4 X |  | Rule 4 R |  |  | Rule 5 X upper | Rule 5 X lower | Rule 5 R |  | Rule 6 X upper | Rule 6 X lower | Rule 6 R |  | Rule 7 X Upper |  | Rule 7 X lower |  | Rule 7 R |  |  | Rule 8 X Upper |  | Rule 8 X lower |  | Rule 8 R
| Individuals Chart | 1 | 1 | 1 | 1 | 1 | 1 | 1 |  |  |  | g | 1 | 170.69 |  |  | d | e | 1 | 0 | [7 empty] | 1 |  |  |  | 1 | [22 empty] | 1
| Moving Range Chart | 2 | 2 | 1 | 1 | 1 | 1 | 1 |  |  |  | h | 1 | 169.72 |  |  | d | f | 1 | 0.97 | [7 empty] | 1 |  |  |  | 1 |  |  | -1 |  | 1 |  |  | 1 |  | -1 | [7 empty] | 1 | [11 empty] | 1
|  | 3 | 3 | 2 | 1 | 1 | 1 | 1 |  |  |  | I | 1 | 171.24 |  |  | d | g | 1 | 1.52 | [5 empty] | 1 |  |  |  | 1 |  |  |  |  | 1 |  | 1 |  |  | -1 |  | -1 | [10 empty] | 1 |  |  |  | 1
| I MR Chart Limits | 4 | 4 | 2 | 2 | 1 | 1 | 1 |  |  |  | j | 1 | 172.27 |  |  | d | h | 1 | 1.03 | [5 empty] | 1 | [5 empty] | 1 |  |  | 1 |  | -1 |  |  | -1 |  | 1 | [6 empty] | 1 | [10 empty] | 1
|  | 5 | 5 | 3 | 2 | 2 | 1 | 1 |  |  |  | k | 1 | 172.19 |  |  | d | I | 1 | 0.08 | [5 empty] | 1 | [5 empty] | 1 |  |  | -1 |  | -1 |  |  | 1 |  | 1 | [6 empty] | 1 | [10 empty] | 1
|  | 6 | 6 | 3 | 2 | 2 | 2 | 1 |  |  |  | l | 1 | 172.73 |  |  | d | j | 1 | 0.54 | [5 empty] | 1 | [5 empty] | 1 |  |  | 1 |  | 1 |  |  | -1 |  | -1 | [6 empty] | 1 | [10 empty] | 1
|  | 7 | 7 | 4 | 3 | 2 | 2 | 2 |  |  |  | m | 1 | 168.81 |  |  | d | k | 1 | 3.92 | [7 empty] | 1 |  | 1 |  |  |  |  | -1 |  | 1 |  |  | 1 |  | -1 |  |  |  |  | 1 |  |  | 1 | 1 | [10 empty] | 1 |  | 1
|  | 8 | 8 | 4 | 3 | 2 | 2 | 2 |  |  |  | n | 1 | 170.76 |  |  | d | l | 1 | 1.95 | [7 empty] | 1 |  | 1 |  |  |  |  | 1 |  | -1 |  |  | -1 |  | 1 | [12 empty] | 1 |  | 1
|  | 9 | 9 | 5 | 3 | 3 | 2 | 2 |  |  |  | o | 1 | 172.09 |  |  | d | m | 1 | 1.33 | [5 empty] | 1 |  |  |  | 1 |  |  |  |  | 1 |  | -1 |  |  | -1 |  | 1 | [6 empty] | 1 | [7 empty] | 1 |  |  | 1
|  | 10 | 10 | 5 | 4 | 3 | 2 | 2 |  |  |  | p | 1 | 169.91 |  |  | d | n | 1 | 2.18 | [7 empty] | 1 |  | 1 |  |  |  |  | -1 |  | 1 |  |  | 1 |  | -1 | [8 empty] | 1 |  |  |  | 1 | [8 empty] | 1
|  | 11 | 11 | 6 | 4 | 3 | 3 | 2 |  |  |  | q | 1 | 170.3 |  |  | d | o | 1 | 0.39 | [7 empty] | 1 |  |  |  | 1 |  |  | 1 |  | -1 |  |  | -1 |  | 1 | [12 empty] | 1
|  | 12 | 12 | 6 | 4 | 3 | 3 | 2 |  |  |  | r | 1 | 169.3 |  |  | d | p | 1 | 1 | [7 empty] | 1 |  |  |  | 1 |  |  | -1 |  | 1 |  |  | 1 |  | -1 | [7 empty] | 1 | [11 empty] | 1
|  | 13 | 13 | 7 | 5 | 4 | 3 | 3 |  |  |  | s | 1 | 169.15 |  |  | d | q | 1 | 0.15 | [7 empty] | 1 |  |  |  | 1 |  |  | -1 |  | -1 |  |  | 1 |  | 1 | [7 empty] | 1 | [11 empty] | 1
|  | 14 | 14 | 7 | 5 | 4 | 3 | 3 |  |  |  | t | 1 | 170.02 |  |  | d | r | 1 | 0.87 | [7 empty] | 1 |  |  |  | 1 |  |  | 1 |  | 1 |  |  | -1 |  | -1 | [12 empty] | 1
|  | 15 | 15 | 8 | 5 | 4 | 3 | 3 |  |  |  | u | 1 | 170.22 |  |  | d | s | 1 | 0.2 | [7 empty] | 1 |  |  |  | 1 |  |  | 1 |  | -1 |  |  | -1 | 2 | 1 | 6 | [11 empty] | 1
|  | 16 | 16 | 8 | 6 | 4 | 4 | 3 |  |  |  | v | 1 | 168.88 |  |  | d | t | 1 | 1.34 | [7 empty] | 1 |  | 1 |  |  |  |  | -1 |  | 1 |  |  | 1 | 2 | -1 | 6 | [6 empty] | 1 | [6 empty] | 1 |  |  |  |  | 1
|  | 17 | 17 | 9 | 6 | 5 | 4 | 3 |  |  |  | w | 1 | 170.43 |  |  | d | u | 1 | 1.55 | [7 empty] | 1 |  | 1 |  |  |  |  | 1 |  | 1 |  |  | -1 | 2 | -1 | 6 | [11 empty] | 1 |  | 1
|  | 18 | 18 | 9 | 6 | 5 | 4 | 3 |  |  |  | x | 1 | 170.59 |  |  | d | v | 1 | 0.16 | [7 empty] | 1 | 1 |  |  | 1 |  |  | 1 |  | -1 |  |  | -1 | 2 | 1 | 6 | [11 empty] | 1
|  | 19 | 19 | 10 | 7 | 5 | 4 | 4 |  |  |  | y | 1 | 171.13 |  |  | d | w | 1 | 0.54 | [5 empty] | 1 | [5 empty] | 1 |  |  | 1 |  | 1 |  |  | -1 | 4 | -1 | 4 | [9 empty] | 1
|  | 20 | 20 | 10 | 7 | 5 | 4 | 4 |  |  |  | z | 1 | 170.63 |  |  | d | x | 1 | 0.5 | [7 empty] | 1 |  |  |  | 1 |  |  | -1 |  | -1 |  |  | 1 | 4 | 1 | 2 | [11 empty] | 1
|  | 21 | 21 | 11 | 7 | 6 | 5 | 4 |  |  | a | a | 1 | 170.67 |  |  | d | y | 1 | 0.04 | [7 empty] | 1 |  |  |  | 1 |  |  | 1 |  | -1 |  |  | -1 | 6 | 1 | 4 | [11 empty] | 1
|  | 22 | 22 | 11 | 8 | 6 | 5 | 4 |  |  | a | b | 1 | 170.62 |  |  | d | z | 1 | 0.05 | [7 empty] | 1 |  |  |  | 1 |  |  | -1 |  | 1 |  |  | 1 | 8 | -1 | 6 | [11 empty] | 1
|  | 23 | 23 | 12 | 8 | 6 | 5 | 4 |  |  | a | c | 1 | 172.34 |  |  | e | a | 1 | 1.72 | [5 empty] | 1 |  |  |  | 1 |  |  |  |  | 1 |  | 1 |  |  | -1 | 8 | -1 | 4 | [5 empty] | 1 | [7 empty] | 1 |  |  | 1
|  | 24 | 24 | 12 | 8 | 6 | 5 | 4 |  |  | a | d | 1 | 170.91 |  |  | e | b | 1 | 1.43 | [5 empty] | 1 |  |  |  | 1 |  |  |  |  | -1 |  | -1 |  |  | 1 | 8 | 1 | 2 | [9 empty] | 1 |  |  |  | 1
|  | 25 | 25 | 13 | 9 | 7 | 5 | 5 |  |  | a | e | 1 | 170.81 |  |  | e | c | 1 | 0.1 | [7 empty] | 1 |  |  |  | 1 |  |  | -1 |  | -1 |  |  | 1 | 6 | 1 | 2 | [11 empty] | 1
|  | 26 | 26 | 13 | 9 | 7 | 6 | 5 |  |  | a | f | 1 | 170.48 |  |  | e | d | 1 | 0.33 | [7 empty] | 1 |  |  |  | 1 |  |  | -1 |  | 1 |  |  | 1 | 6 | -1 | 2 | [11 empty] | 1
|  | 27 | 27 | 14 | 9 | 7 | 6 | 5 |  |  | a | g | 1 | 172.97 |  |  | e | e | 1 | 2.49 | [5 empty] | 1 |  |  |  | 1 |  |  |  |  | 1 |  | 1 |  |  | -1 | 8 | -1 | 2 | [5 empty] | 1 |  | 1 | [8 empty] | 1 |  |  |  | 1
|  | 28 | 28 | 14 | 10 | 7 | 6 | 5 |  |  | a | h | 1 | 171.86 |  |  | e | f | 1 | 1.11 | [5 empty] | 1 | [5 empty] | 1 |  |  | -1 |  | -1 |  |  | 1 | 10 | 1 | 2 | [9 empty] | 1
|  | 29 | 29 | 15 | 10 | 8 | 6 | 5 |  |  | a | i | 1 | 173.37 |  |  | e | g | 1 | 1.51 | [5 empty] | 1 |  |  |  | 1 |  |  |  |  | 1 |  | 1 |  |  | -1 | 10 | -1 | 4 |  | 1 |  |  |  | 1 | [7 empty] | 1 |  |  | 1
|  | 30 | 30 | 15 | 10 | 8 | 6 | 5 |  |  | a | j | 1 | 170.34 |  |  | e | h | 1 | 3.03 | [7 empty] | 1 |  | 1 |  |  |  |  | -1 |  | 1 |  |  | 1 | 10 | -1 | 4 | [7 empty] | 1 |  |  |  | 1 | [8 empty] | 1
|  | 31 | 31 | 16 | 11 | 8 | 7 | 6 |  |  | a | k | 1 | 172.66 |  |  | e | i | 1 | 2.32 | [5 empty] | 1 |  |  |  | 1 |  |  |  |  | 1 |  | -1 |  |  | -1 | 10 | 1 | 2 | [5 empty] | 1 |  | 1 | [8 empty] | 1 |  |  |  | 1
|  | 32 | 32 | 16 | 11 | 8 | 7 | 6 |  |  | a | l | 1 | 169.38 |  |  | e | j | 1 | 3.28 | [7 empty] | 1 |  | 1 |  |  |  |  | -1 |  | 1 |  |  | 1 | 12 | -1 | 2 |  |  |  | 1 |  |  | 1 | 1 | [10 empty] | 1 |  | 1
|  | 33 | 33 | 17 | 11 | 9 | 7 | 6 |  |  | a | m | 1 | 171.53 |  |  | e | k | 1 | 2.15 | [5 empty] | 1 |  |  |  | 1 |  |  |  |  | 1 |  | -1 |  |  | -1 | 12 | 1 | 2 | [7 empty] | 1 |  | 1 | [10 empty] | 1
|  | 34 | 34 | 17 | 12 | 9 | 7 | 6 |  |  | a | n | 1 | 171.9 |  |  | e | l | 1 | 0.37 | [5 empty] | 1 | [5 empty] | 1 |  |  | 1 |  | -1 |  |  | -1 | 10 | 1 | 2 | [9 empty] | 1
|  | 35 | 35 | 18 | 12 | 9 | 7 | 6 |  |  | a | o | 1 | 172.91 |  |  | e | m | 1 | 1.01 | [5 empty] | 1 | [5 empty] | 1 |  |  | 1 |  | 1 |  |  | -1 | 10 | -1 | 2 | [5 empty] | 1 | [10 empty] | 1
|  | 36 | 36 | 18 | 12 | 9 | 8 | 6 |  |  | a | p | 1 | 170.91 |  |  | e | n | 1 | 2 | [5 empty] | 1 |  |  |  | 1 |  |  |  |  | -1 |  | 1 |  |  | 1 | 10 | -1 | 2 | [9 empty] | 1 |  |  |  | 1
|  | 37 | 37 | 19 | 13 | 10 | 8 | 7 |  |  | a | q | 1 | 170.47 |  |  | e | o | 1 | 0.44 | [7 empty] | 1 |  |  |  | 1 |  |  | -1 |  | -1 |  |  | 1 | 8 | 1 | 2 | [11 empty] | 1
|  | 38 | 38 | 19 | 13 | 10 | 8 | 7 |  |  | a | r | 1 | 171.67 |  |  | e | p | 1 | 1.2 | [5 empty] | 1 | [5 empty] | 1 |  |  | 1 |  | 1 |  |  | -1 | 6 | -1 | 4 | [9 empty] | 1
|  | 39 | 39 | 20 | 13 | 10 | 8 | 7 |  |  | a | s | 1 | 170.61 |  |  | e | q | 1 | 1.06 | [7 empty] | 1 |  |  |  | 1 |  |  | -1 |  | -1 |  |  | 1 | 6 | 1 | 4 | [11 empty] | 1
|  | 40 | 40 | 20 | 14 | 10 | 8 | 7 |  |  | a | t | 1 | 171.75 |  |  | e | r | 1 | 1.14 | [5 empty] | 1 | [5 empty] | 1 |  |  | 1 |  | 1 |  |  | -1 | 4 | -1 | 4 | [9 empty] | 1
|  | 41 | 41 | 21 | 14 | 11 | 9 | 7 |  |  | a | u | 1 | 169.55 |  |  | e | s | 1 | 2.2 | [7 empty] | 1 |  | 1 |  |  |  |  | -1 |  | 1 |  |  | 1 | 2 | -1 | 4 | [6 empty] | 1 | 1 | [10 empty] | 1 |  | 1
|  | 42 | 42 | 21 | 14 | 11 | 9 | 7 |  |  | a | v | 1 | 170.15 |  |  | e | t | 1 | 0.6 | [7 empty] | 1 |  |  |  | 1 |  |  | 1 |  | -1 |  |  | -1 | 2 | 1 | 4 | [11 empty] | 1
|  | 43 | 43 | 22 | 15 | 11 | 9 | 8 |  |  | a | w | 1 | 169.47 |  |  | e | u | 1 | 0.68 | [7 empty] | 1 |  |  |  | 1 |  |  | -1 |  | 1 |  |  | 1 | 2 | -1 | 4 | [6 empty] | 1 | [11 empty] | 1
|  | 44 | 44 | 22 | 15 | 11 | 9 | 8 |  |  | a | x | 1 | 170.63 |  |  | e | v | 1 | 1.16 | [7 empty] | 1 |  |  |  | 1 |  |  | 1 |  | 1 |  |  | -1 | 4 | -1 | 4 | [11 empty] | 1
|  | 45 | 45 | 23 | 15 | 12 | 9 | 8 |  |  | a | y | 1 | 170.96 |  |  | e | w | 1 | 0.33 | [5 empty] | 1 | [5 empty] | 1 |  |  | 1 |  | -1 |  |  | -1 | 4 | 1 | 4 | [9 empty] | 1
|  | 46 | 46 | 23 | 16 | 12 | 10 | 8 |  |  | a | z | 1 | 171.02 |  |  | e | x | 1 | 0.06 | [5 empty] | 1 | [5 empty] | 1 |  |  | 1 |  | -1 |  |  | -1 | 6 | 1 | 2 | [9 empty] | 1
|  | 47 | 47 | 24 | 16 | 12 | 10 | 8 |  |  | b | a | 1 | 170.67 |  |  | e | y | 1 | 0.35 | [7 empty] | 1 |  |  |  | 1 |  |  | -1 |  | 1 |  |  | 1 | 8 | -1 | 2 | [11 empty] | 1
|  | 48 | 48 | 24 | 16 | 12 | 10 | 8 |  |  | b | b | 1 | 173.19 |  |  | e | z | 1 | 2.52 | [5 empty] | 1 |  |  |  | 1 |  |  |  |  | 1 |  | 1 |  |  | -1 | 8 | -1 | 4 |  | 1 |  |  |  | 1 |  | 1 | [8 empty] | 1 |  |  |  | 1
|  | 49 | 49 | 25 | 17 | 13 | 10 | 9 |  |  | b | c | 1 | 169.25 |  |  | f | a | 1 | 3.94 | [7 empty] | 1 |  | 1 |  |  |  |  | -1 |  | 1 |  |  | 1 | 10 | -1 | 4 |  |  |  | 1 |  |  | 1 | 1 | [10 empty] | 1 |  | 1
|  | 50 | 50 | 25 | 17 | 13 | 10 | 9 |  |  | b | d | 1 | 170.26 |  |  | f | b | 1 | 1.01 | [7 empty] | 1 |  |  |  | 1 |  |  | 1 |  | -1 |  |  | -1 | 12 | 1 | 2 | [11 empty] | 1
|  | 51 | 51 | 26 | 17 | 13 | 11 | 9 |  |  | b | e | 1 | 168.42 |  |  | f | c | 1 | 1.84 | [7 empty] | 1 |  | 1 |  |  |  |  | -1 |  | 1 |  |  | 1 | 12 | -1 | 4 |  |  | 1 |  |  |  | 1 | [6 empty] | 1 |  |  |  |  | 1
|  | 52 | 52 | 26 | 18 | 13 | 11 | 9 |  |  | b | f | 1 | 172.44 |  |  | f | d | 1 | 4.02 |  |  |  | 1 |  | 1 |  |  |  | 1 |  |  |  |  | 1 |  | 1 |  |  | -1 | 12 | -1 | 4 |  |  |  | 1 |  | 1 |  | 1 | [8 empty] | 1 |  |  |  | 1
|  | 53 | 53 | 27 | 18 | 14 | 11 | 9 |  |  | b | g | 1 | 169.72 |  |  | f | e | 1 | 2.72 | [7 empty] | 1 |  | 1 |  |  |  |  | -1 |  | -1 |  |  | 1 | 12 | 1 | 4 | [6 empty] | 1 | 1 | [10 empty] | 1 |  | 1
|  | 54 | 54 | 27 | 18 | 14 | 11 | 9 |  |  | b | h | 1 | 170.34 |  |  | f | f | 1 | 0.62 | [7 empty] | 1 |  |  |  | 1 |  |  | 1 |  | -1 |  |  | -1 | 12 | 1 | 4 | [11 empty] | 1
|  | 55 | 55 | 28 | 19 | 14 | 11 | 10 |  |  | b | i | 1 | 171.75 |  |  | f | g | 1 | 1.41 | [5 empty] | 1 |  |  |  | 1 |  |  |  |  | 1 |  | 1 |  |  | -1 | 10 | -1 | 4 | [9 empty] | 1 |  |  |  | 1
|  | 56 | 56 | 28 | 19 | 14 | 12 | 10 |  |  | b | j | 1 | 171.46 |  |  | f | h | 1 | 0.29 | [5 empty] | 1 | [5 empty] | 1 |  |  | -1 |  | -1 |  |  | 1 | 8 | 1 | 4 | [9 empty] | 1
|  | 57 | 57 | 29 | 19 | 15 | 12 | 10 |  |  | b | k | 1 | 171.87 |  |  | f | i | 1 | 0.41 | [5 empty] | 1 | [5 empty] | 1 |  |  | 1 |  | 1 |  |  | -1 | 6 | -1 | 4 | [9 empty] | 1
|  | 58 | 58 | 29 | 20 | 15 | 12 | 10 |  |  | b | l | 1 | 171.59 |  |  | f | j | 1 | 0.28 | [5 empty] | 1 | [5 empty] | 1 |  |  | -1 |  | -1 |  |  | 1 | 4 | 1 | 6 | [9 empty] | 1
|  | 59 | 59 | 30 | 20 | 15 | 12 | 10 |  |  | b | m | 1 | 169.62 |  |  | f | k | 1 | 1.97 | [7 empty] | 1 |  | 1 |  |  |  |  | -1 |  | 1 |  |  | 1 | 6 | -1 | 8 | [6 empty] | 1 | [6 empty] | 1 |  |  |  |  | 1
|  | 60 | 60 | 30 | 20 | 15 | 12 | 10 |  |  | b | n | 1 | 169.88 |  |  | f | l | 1 | 0.26 | [7 empty] | 1 |  |  |  | 1 |  |  | 1 |  | -1 |  |  | -1 | 6 | 1 | 8 | [11 empty] | 1
|  | 61 | 61 | 31 | 21 | 16 | 13 | 11 |  |  | b | o | 1 | 171.69 |  |  | f | m | 1 | 1.81 | [5 empty] | 1 |  |  |  | 1 |  |  |  |  | 1 |  | 1 |  |  | -1 | 4 | -1 | 8 | [9 empty] | 1 |  |  |  | 1
|  | 62 | 62 | 31 | 21 | 16 | 13 | 11 |  |  | b | p | 1 | 171.32 |  |  | f | n | 1 | 0.37 | [5 empty] | 1 | [5 empty] | 1 |  |  | -1 |  | -1 |  |  | 1 | 2 | 1 | 10 | [9 empty] | 1
|  | 63 | 63 | 32 | 21 | 16 | 13 | 11 |  |  | b | q | 1 | 170.06 |  |  | f | o | 1 | 1.26 | [7 empty] | 1 |  | 1 |  |  |  |  | -1 |  | 1 |  |  | 1 | 2 | -1 | 10 | [11 empty] | 1 |  | 1
|  | 64 | 64 | 32 | 22 | 16 | 13 | 11 |  |  | b | r | 1 | 170.75 |  |  | f | p | 1 | 0.69 | [7 empty] | 1 |  |  |  | 1 |  |  | 1 |  | -1 |  |  | -1 | 2 | 1 | 10 | [11 empty] | 1
|  | 65 | 65 | 33 | 22 | 17 | 13 | 11 |  |  | b | s | 1 | 171.13 |  |  | f | q | 1 | 0.38 | [5 empty] | 1 | [5 empty] | 1 |  |  | 1 |  | -1 |  |  | -1 | 2 | 1 | 8 | [9 empty] | 1
|  | 66 | 66 | 33 | 22 | 17 | 14 | 11 |  |  | b | t | 1 |  |  |  | f | r | 1
|  | 67 | 67 | 34 | 23 | 17 | 14 | 12 |  |  | b | u | 1 |  |  |  | f | s | 1
|  | 68 | 68 | 34 | 23 | 17 | 14 | 12 |  |  | b | v | 1 |  |  |  | f | t | 1
|  | 69 | 69 | 35 | 23 | 18 | 14 | 12 |  |  | b | w | 1 |  |  |  | f | u | 1
|  | 70 | 70 | 35 | 24 | 18 | 14 | 12 |  |  | b | x | 1 |  |  |  | f | v | 1
|  | 71 | 71 | 36 | 24 | 18 | 15 | 12 |  |  | b | y | 1 |  |  |  | f | w | 1
|  | 72 | 72 | 36 | 24 | 18 | 15 | 12 |  |  | b | z | 1 |  |  |  | f | x | 1
|  | 73 | 73 | 37 | 25 | 19 | 15 | 13 |  |  | c | a | 1 |  |  |  | f | y | 1
|  | 74 | 74 | 37 | 25 | 19 | 15 | 13 |  |  | c | b | 1 |  |  |  | f | z | 1
|  | 75 | 75 | 38 | 25 | 19 | 15 | 13 |  |  | c | c | 1 |  |  |  | g | a | 1
|  | 76 | 76 | 38 | 26 | 19 | 16 | 13 |  |  | c | d | 1 |  |  |  | g | b | 1
|  | 77 | 77 | 39 | 26 | 20 | 16 | 13 |  |  | c | e | 1 |  |  |  | g | c | 1
|  | 78 | 78 | 39 | 26 | 20 | 16 | 13 |  |  | c | f | 1 |  |  |  | g | d | 1
|  | 79 | 79 | 40 | 27 | 20 | 16 | 14 |  |  | c | g | 1 |  |  |  | g | e | 1
|  | 80 | 80 | 40 | 27 | 20 | 16 | 14 |  |  | c | h | 1 |  |  |  | g | f | 1
|  | 81 | 81 | 41 | 27 | 21 | 17 | 14 |  |  | c | i | 1 |  |  |  | g | g | 1
|  | 82 | 82 | 41 | 28 | 21 | 17 | 14 |  |  | c | j | 1 |  |  |  | g | h | 1
|  | 83 | 83 | 42 | 28 | 21 | 17 | 14 |  |  | c | k | 1 |  |  |  | g | i | 1
|  | 84 | 84 | 42 | 28 | 21 | 17 | 14 |  |  | c | l | 1 |  |  |  | g | j | 1
|  | 85 | 85 | 43 | 29 | 22 | 17 | 15 |  |  | c | m | 1 |  |  |  | g | k | 1
|  | 86 | 86 | 43 | 29 | 22 | 18 | 15 |  |  | c | n | 1 |  |  |  | g | l | 1
|  | 87 | 87 | 44 | 29 | 22 | 18 | 15 |  |  | c | o | 1 |  |  |  | g | m | 1
|  | 88 | 88 | 44 | 30 | 22 | 18 | 15 |  |  | c | p | 1 |  |  |  | g | n | 1
|  | 89 | 89 | 45 | 30 | 23 | 18 | 15 |  |  | c | q | 1 |  |  |  | g | o | 1
|  | 90 | 90 | 45 | 30 | 23 | 18 | 15 |  |  | c | r | 1 |  |  |  | g | p | 1
|  | 91 | 91 | 46 | 31 | 23 | 19 | 16 |  |  | c | s | 1 |  |  |  | g | q | 1
|  | 92 | 92 | 46 | 31 | 23 | 19 | 16 |  |  | c | t | 1 |  |  |  | g | r | 1
|  | 93 | 93 | 47 | 31 | 24 | 19 | 16 |  |  | c | u | 1 |  |  |  | g | s | 1
|  | 94 | 94 | 47 | 32 | 24 | 19 | 16 |  |  | c | v | 1 |  |  |  | g | t | 1
|  | 95 | 95 | 48 | 32 | 24 | 19 | 16 |  |  | c | w | 1 |  |  |  | g | u | 1
|  | 96 | 96 | 48 | 32 | 24 | 20 | 16 |  |  | c | x | 1 |  |  |  | g | v | 1
|  | 97 | 97 | 49 | 33 | 25 | 20 | 17 |  |  | c | y | 1 |  |  |  | g | w | 1
|  | 98 | 98 | 49 | 33 | 25 | 20 | 17 |  |  | c | z | 1 |  |  |  | g | x | 1
|  | 99 | 99 | 50 | 33 | 25 | 20 | 17 |  |  | d | a | 1 |  |  |  | g | y | 1
|  | 100 | 100 | 50 | 34 | 25 | 20 | 17 |  |  | d | b | 1 |  |  |  | g | z | 1
[22 empty] | One or more points are outside the control limits |  |  |  | 1 | 0 |  | 1 |  | 0 |  | 0 |  |  | Pass | [6 empty] | Pass
[22 empty] | Pass/Fail | [7 empty] | More that 9 points in a row on one side of the avg. | [5 empty] | Pass/Fail | [6 empty] | Pass/Fail |  |  | Pass |  |  |  | Pass |  |  |  |  | Pass | [6 empty] | Pass
[22 empty] | #1 | [7 empty] | Pass/Fail | [5 empty] | #3 | [6 empty] | #4 |  |  | Pass/Fail |  |  |  | Pass/Fail |  |  |  |  | Pass/Fail | [6 empty] | Pass/Fail
[30 empty] | #2 | [15 empty] | #5 |  |  |  | #6 |  |  |  |  | #7 | [6 empty] | #8
[25 empty] | SPC Rule #1: | Fail
[25 empty] | SPC Rule #2: | Fail
[25 empty] | SPC Rule #3: | Pass
[25 empty] | SPC Rule #4: | Pass
[25 empty] | SPC Rule #5: | Pass
[25 empty] | SPC Rule #6: | Pass
[25 empty] | SPC Rule #7: | Pass
[25 empty] | SPC Rule #8: | Pass
[25 empty] | Stable? | FALSE
Process not stable
[24 empty] | 1 | One or more points are outside the control limits
[24 empty] | 2 | More that 9 points in a row on one side of the avg
[24 empty] | 3 | Six points in a row increasing or decreasing
[24 empty] | 4 | 14 points in a row alternating up and down
[24 empty] | 5 | More than 2/3rd of pts outside 2 sigma
[24 empty] | 6 | More than 1/3rd of pts outside 1 sigma
[24 empty] | 7 | 15 pts in a row within 1 sigma of centerline
[24 empty] | 8 | 8 pts in a row more than 1 sigma from centerline
Note on D1: Data
Note on E1: Bins
Note on F1: Histogram Data
Note on G1: n=1
Note on DE1: n=1
Note on G2: n=2
Note on DE2: n=2
Note on G3: n=3
Note on DE3: n=3
Note on G4: n=4
Note on DE4: n=4
Note on G5: n=5
Note on DE5: n=5
Note on G6: n=6
Note on DE6: n=6
Note on Y8: if cells are empty, change sub group size
Note on Z8: if cells are empty, change sub group size
Note on AA8: if cells are empty, change sub group size
Note on DQ10: D4
Note on D111: n=1
Note on E111: n=2
Note on F111: n=3
Note on G111: n=4
Note on H111: n=5
Note on I111: n=6