## Takt Time
Takt Time Calculation and OEE
Site for Mass Production: |  | Aguas |  | Inputs |  |  |  | Date: | 2015-03-03
Building # of Manufacturing Site: |  | TBD | [5 empty] | Rev: | 3
# Holidays a Year: |  | 12 | [5 empty] | Originator: | Lupe Santoy
% a Year per Shortage of Material: |  | 2% | Customer Name: |  | Ethicon
% a Year per Shortage of Personnel: |  | 3% | Product Name: |  | Lunar Handle
% a Year per Big Prev Maintenance: |  | 1% | Year: |  | 1 | 2 | 3 | 4 | 5 | 6
% of Line Efficiency: |  | 85% | Demand / Year: |  | Lunar Handle 1: 47100; Lunar Handle 2: 116800; Lunar Handle 3: 356600
% of Scrap: |  | 5% | Comments / Background
| % of AQL Sampling: | 2%
| Calculation of Available Time | Shift 1 | Sun | Mon | Tues | Wed | Thur | Fri | Sat
| 1st Shift Start Time | 24 hr clock |  | 6:00 | 6:00 | 6:00 | 6:00 | 6:00
| 1st Shift End Time | 24 hr clock |  | 15:00 | 15:00 | 15:00 | 15:00 | 15:00
Downtime Loss (Small breaks during working days) | Lunch | Minutes |  | 60 | 60 | 60 | 60 | 60
| Break 1 | Minutes
| Break 2 | Minutes
| Line Clearance/ Line Set-up | Minutes |  | 15 | 15 | 15 | 15 | 15
| Machine malfuntion | Minutes |  | 10 | 10 | 10 | 10 | 10
| Other Applicable | Minutes
| Calculation of Available Time | Shift 2 | Sun | Mon | Tues | Wed | Thur | Fri | Sat
| 2nd Shift Start Time | 24 hr clock |  | 15:00 | 15:00 | 15:00 | 15:00 | 15:00
| 2nd Shift End Time | 24 hr clock |  | 23:30 | 23:30 | 23:30 | 23:30 | 23:30
Downtime Loss (Small breaks during working days) | Lunch | Minutes |  | 60 | 60 | 60 | 60 | 60
| Break 1 | Minutes
| Break 2 | Minutes
| Line Clearance/ Line Set-up | Minutes |  | 15 | 15 | 15 | 15 | 15
| Machine malfuntion | Minutes |  | 10 | 10 | 10 | 10 | 10
| Other Applicable | Minutes
| Calculation of Available Time | Shift 3 | Sun | Mon | Tues | Wed | Thur | Fri | Sat
| 3rd Shift Start Time | 24 hr clock |  | 23:30 | 23:30 | 23:30 | 23:30 | 23:30
| 3rd Shift End Time | 24 hr clock |  | 6:00 | 6:00 | 6:00 | 6:00 | 6:00
Downtime Loss (Small breaks during working days) | Lunch | Minutes
| Break 1 | Minutes |  | 15 | 15 | 15 | 15 | 15
| Break 2 | Minutes
| Line Clearance/ Line Set-up | Minutes |  | 15 | 15 | 15 | 15 | 15
| Machine malfuntion | Minutes |  | 10 | 10 | 10 | 10 | 10
| Other Applicable | Minutes
| Calculation of Available Time | Shift 4 | Sun | Mon | Tues | Wed | Thur | Fri | Sat
| 4th Shift Start Time | 24 hr clock
| 4th Shift End Time | 24 hr clock
Downtime Loss (Small breaks during working days) | Lunch | Minutes
| Break 1 | Minutes
| Break 2 | Minutes
| Line Clearance/ Line Set-up | Minutes
| Machine malfuntion | Minutes
| Other Applicable | Minutes
Outputs
[6 empty] | Theoretical Prod Time: |  |  | 365 | Days/Year
[6 empty] | Available production time: |  |  | 325.5621 | Days/Year
[6 empty] | Gross Operating time: |  |  | 198.6316 | Days/Year
[6 empty] | Net operating time: |  |  | 168.8369 | Days/Year
[6 empty] | Valuable operating time: |  |  | 160.395 | Days/Year
[6 empty] | Availability |  | 61.01%
[6 empty] | Performance |  | 85%
[6 empty] | Quality Factor |  | 95%
Overall Equipment Effectiveness
[5 empty] | OEE = Availability X Performance X Quality Factor |  |  |  |  | 49.27%
Standard for Manufacuring Industry = 60% to 70%
[8 empty] | # of Shifts Planned to Produce: | 3
[8 empty] | Working on Saturdays? | NO
[8 empty] | Working on Sundays? | NO
[5 empty] | Daily Available time for Prev Maintenance: |  |  | NO, Only small brakes during production time
|  |  | Year: |  | 1 | 2 | 3 | 4 | 5 | 6
|  |  | Demand / Year: |  | 47100 | 116800 | 356600 | 0 | 0 | 0
|  |  |  | Monthly Demand | 3925 | 9733.3333 | 29716.6667 | 0 | 0 | 0
|  |  |  | Weekly Demand | 905.7692 | 2246.1538 | 6857.6923 | 0 | 0 | 0
|  | Valuable operating time (Days) |  |  | 160.395 | 160.395 | 160.395 | 160.395 | 160.395 | 160.395
|  | Takt Time (Sec/Piece): |  |  | 294.2278 | 118.6484 | 38.8618 | #DIV/0! | #DIV/0! | #DIV/0!
|  | Takt Time (Min/Piece): |  |  | 4.9038 | 1.9775 | 0.6477 | #DIV/0! | #DIV/0! | #DIV/0!
| Minimum Production Expected per day | Year | Sun | Mon | Tues | Wed | Thur | Fri | Sat | Weekly
|  | 1 | 0 | 202.542 | 202.542 | 202.542 | 202.542 | 202.542 | 0 | 1012.7101
|  | 2 | 0 | 502.2698 | 502.2698 | 502.2698 | 502.2698 | 502.2698 | 0 | 2511.3492
|  | 3 | 0 | 1533.4711 | 1533.4711 | 1533.4711 | 1533.4711 | 1533.4711 | 0 | 7667.3554
|  | 4 | #DIV/0! | #DIV/0! | #DIV/0! | #DIV/0! | #DIV/0! | #DIV/0! | #DIV/0! | #DIV/0!
|  | 5 | #DIV/0! | #DIV/0! | #DIV/0! | #DIV/0! | #DIV/0! | #DIV/0! | #DIV/0! | #DIV/0!
|  | 6 | #DIV/0! | #DIV/0! | #DIV/0! | #DIV/0! | #DIV/0! | #DIV/0! | #DIV/0! | #DIV/0!
| Maximun Production Expected per day | Year | Sun | Mon | Tues | Wed | Thur | Fri | Sat | Weekly
|  | 1 | 0 | 250.826 | 250.826 | 250.826 | 250.826 | 250.826 | 0 | 1254.1302
|  | 2 | 0 | 622.006 | 622.006 | 622.006 | 622.006 | 622.006 | 0 | 3110.0299
|  | 3 | 0 | 1899.0354 | 1899.0354 | 1899.0354 | 1899.0354 | 1899.0354 | 0 | 9495.1769
|  | 4 | #DIV/0! | #DIV/0! | #DIV/0! | #DIV/0! | #DIV/0! | #DIV/0! | #DIV/0! | #DIV/0!
|  | 5 | #DIV/0! | #DIV/0! | #DIV/0! | #DIV/0! | #DIV/0! | #DIV/0! | #DIV/0! | #DIV/0!
|  | 6 | #DIV/0! | #DIV/0! | #DIV/0! | #DIV/0! | #DIV/0! | #DIV/0! | #DIV/0! | #DIV/0!
Note on A3: Provided by Prog Manager & Customer
Note on A4: Provided by Manufacturing Site
Note on A5: External Loss, Provided by Manufacturing Site
Note on A6: External Loss, Provided by Manufacturing Site. Includes Shortage due to Quality issues (lot rejected) or Short Inventory. 1% means 4 days a year that the line will stop due to this issues. Take 2% as the initial estimate.
Note on A7: External Loss, Provided by Manufacturing Site. Standard in the industry is less than 5%. Take 3 % as initial estimate.
Note on A8: External Loss, Provided by Manufacturing Site. Only extensive maintenances that require the line to stop completely for a big period of time. 1% means 4 days a year and it would be a good estimate to start with.
Note on D8: Provided by Customer
Note on A9: Speed loss. Normally provided by the manufacturing site but design site needs to support this number based on the complexity of the product. 80% would be a conservative number to start with.
Note on D9: Provided by Customer
Note on A10: Quality Loss, for quoting purposes, this number needs to be in agreement between Customer, Design Site and Manufacturing Site. A process being transferred to a manufacturing site with a CPK=1.33 (less than 1% of scrap) does not mean that we need to consider that number in the tack-time calculation. 5% is normally recomended.
Note on B11: To be discussed between Customer and Flextronics. 2% could be a good estimation to start with.
Note on C13: Provided by Manufacturing Site
Note on C22: Provided by Manufacturing Site
Note on C31: Provided by Manufacturing Site
Note on C40: Provided by Manufacturing Site

## Summary
Takt Time(sec): | 38.8618
Operation | Cycle Time (Sec) | Required DL | Proposed DL | Comments | Year | 1 | 2 | 3 | 4 | 5 | 6
Op-09 | 17.4 | 0.44774 | 1 |  | Demand | 47100 | 116800 | 356600 | 0 | 0 | 0
Op-10 | 28.4 | 0.73079 | 1 |  | DL | 1: 8; 2: 17; 3: 37
Op-30 | 17.2 | 0.44259 | 1 |  | SquareFeet | 3710 | 3710 | 3710 | 0 | 0 | 0
Op-40 | 22 | 0.56611 | 1
Op-50 | 26.8 | 0.68962 | 1
Op-60 | 28.8 | 0.74109 | 1
Op-70 | 40.6 | 1.0447 | 1 | Improved cycle time with Automation
Op-80 | 25.2 | 0.64845 | 1
Op-90 | 48 | 1.2351 | 2 | Propose (2) stations
Op-100 | 60.6 | 1.5594 | 2 | Propose (2) stations
Op-110 | 134.2 | 3.4533 | 2 | Propose (2) soldering stations and improve cycle times including operator training
Op-120 | 65.4 | 1.6829 | 1 | (1) operator to load contacts while Infra-Stake machine cycles Only one piece of equipment required to meet takt time assuming design change on battery connector.
Op-130 | 85.8 | 2.2078 | 2 | Propose (2) soldering stations and improve cycle time
Op-140 | 41.6667 | 1.0722 | 1 | Improved cycle time
Op-150 | 44 | 1.1322 | 1 | Propose to create new station 155 to screw down Encoder alignment block and optimize screw drive systems. Note that Screw system is available, plan to separate from Op-150.
Op-160 | 36 | 0.92636 | 1 | Propose to speed up Drive Bar insertion time
Op-170 | 53 | 1.3638 | 2 | Propose (2) stations & improve cycle time to route wires.
Op-180 | 33.6 | 0.8646 | 1 | Investigate PCBA presentation options such as trays to reduce cycle time
Op-190 | 82 | 2.11 | 2 | Propose (2) stations & improve cycle time
Op-200 | 0 | 0 | 1
Op-210 | 50.8 | 1.3072 | 1 | Improve quick connects (smaller) to allow clearance and reduce cycle time
Op-220 | 38.6 | 0.99326 | 1 | Station will be automated, fixture improvement will drastically improved cycle times
Op-230 | 27 | 0.69477 | 1
Op-231 | 93 | 2.3931 | 2 | Propose 2 stations and reduce functional test time
Op-232 | 14 | 0.36025 | 1
Op-240 | 30.3333 | 0.78054 | 1
Op-250 | 23.3333 | 0.60042 | 1
Op-251 | 0 | 0 | 1
Op-260 | 0 | 0 | 1
Op-270 | 0 | 0 | 1
|  | 30.0483 | 37

## Op-09
Takt Time (sec): | Name of the Process Operation: | Manual Operation Time (Only) | [6 empty] | Time covered by Machine | Machine Processing Time (Only) | [6 empty] | Time covered by Manual OP | Total in Sec | Qty of Operators Required | Operators Proposed
38.8618 | Low Drag Spring Installation
Order | Description of Steps: | Trial 1 | Trial 2 | Trial 3 | Trial 4 | Trial 5 |  | (Sec) |  | Trial 1 | Trial 2 | Trial 3 | Trial 4 | Trial 5 |  | (Sec)
1 | Place Frame in Lower Nest | 6 | 5 | 3 | 3 | 4 | 0 | 4.2 | NO | [5 empty] | 5 |  | NO | 4.2 | 0.10808 | 0.44774
2 | Place Low Drag Spring in upper jaw | 10 | 5 | 4 | 4 | 4 | 0 | 5.4 | NO | [5 empty] | 5 |  | NO | 5.4 | 0.13895
3 | Activate Press Lever | [5 empty] | 5 |  | NO | 3 | 2 | 2 | 3 | 2 | 0 | 2.4 | NO | 2.4 | 0.061757
4 | Take the part out of the machine | 3 | 3 | 2 | 2 | 2 | 0 | 2.4 | NO | [5 empty] | 5 |  | NO | 2.4 | 0.061757
5 | QC check and transfer to next station | 3 | 3 | 3 | 3 | 3 | 0 | 3 | NO | [5 empty] | 5 |  | NO | 3 | 0.077197
6 | [6 empty] | 5 |  | NO | [5 empty] | 5 |  | NO | 0 | 0
7 | [6 empty] | 5 |  | NO | [5 empty] | 5 |  | NO | 0 | 0
8 | [6 empty] | 5 |  | NO | [5 empty] | 5 |  | NO | 0 | 0
9 | [6 empty] | 5 |  | NO | [5 empty] | 5 |  | NO | 0 | 0
10 | [6 empty] | 5 |  | NO | [5 empty] | 5 |  | NO | 0 | 0
11 | [6 empty] | 5 |  | NO | [5 empty] | 5 |  | NO | 0 | 0
12 | [6 empty] | 5 |  | NO | [5 empty] | 5 |  | NO | 0 | 0
13 | [6 empty] | 5 |  | NO | [5 empty] | 5 |  | NO | 0 | 0
14 | [6 empty] | 5 |  | NO | [5 empty] | 5 |  | NO | 0 | 0
15 | [6 empty] | 5 |  | NO | [5 empty] | 5 |  | NO | 0 | 0
16 | [6 empty] | 5 |  | NO | [5 empty] | 5 |  | NO | 0 | 0
17 | [6 empty] | 5 |  | NO | [5 empty] | 5 |  | NO | 0 | 0
18 | [6 empty] | 5 |  | NO | [5 empty] | 5 |  | NO | 0 | 0
19 | [6 empty] | 5 |  | NO | [5 empty] | 5 |  | NO | 0 | 0
20 | [6 empty] | 5 |  | NO | [5 empty] | 5 |  | NO | 0 | 0
21 | [6 empty] | 5 |  | NO | [5 empty] | 5 |  | NO | 0 | 0
22 | [6 empty] | 5 |  | NO | [5 empty] | 5 |  | NO | 0 | 0
23 | [6 empty] | 5 |  | NO | [5 empty] | 5 |  | NO | 0 | 0
|  | Manual Total time (sec)= | [5 empty] | 15 |  | Machine Total time (sec)= | [5 empty] | 2.4 |  | 17.4 | 0.44774 | 0.44774
|  | 15 | [7 empty] | 2.4

## Op-10
Takt Time (sec): | Name of the Process Operation: | Manual Operation Time (Only) | [6 empty] | Time covered by Machine | Machine Processing Time (Only) | [6 empty] | Time covered by Manual OP | Total in Sec | Qty of Operators Required | Operators Proposed
38.8618 | Cross Over Gear Assembly
Order | Description of Steps: | Trial 1 | Trial 2 | Trial 3 | Trial 4 | Trial 5 |  | (Sec) |  | Trial 1 | Trial 2 | Trial 3 | Trial 4 | Trial 5 |  | (Sec)
1 | Place Frame in Lower Nest | 2 | 2 | 3 | 3 | 2 | 0 | 2.4 | NO | [5 empty] | 5 |  | NO | 2.4 | 0.061757 | 0.73079
2 | Place Gear in Lower Nest | 2 | 3 | 3 | 3 | 3 | 0 | 2.8 | NO | [5 empty] | 5 |  | NO | 2.8 | 0.07205
3 | Place Spring over Gear | 2 | 2 | 4 | 3 | 2 | 0 | 2.6 | NO | [5 empty] | 5 |  | NO | 2.6 | 0.066904
4 | Place Pin in Upper Jaw | 4 | 3 | 3 | 3 | 2 | 0 | 3 | NO | [5 empty] | 5 |  | NO | 3 | 0.077197
5 | Activate Start Button | 2 | 2 | 1 | 1 | 1 | 0 | 1.4 | NO | [5 empty] | 5 |  | NO | 1.4 | 0.036025
6 | Press Assembly | [5 empty] | 5 |  | NO | 10 | 10 | 10 | 11 | 11 | 0 | 10.4 | NO | 10.4 | 0.26761
7 | Take the part out of the machine | 2 | 3 | 3 | 4 | 2 | 0 | 2.8 | NO | [5 empty] | 5 |  | NO | 2.8 | 0.07205
8 | QC check and transfer to next station | 3 | 3 | 3 | 3 | 3 | 0 | 3 | NO | [5 empty] | 5 |  | NO | 3 | 0.077197
9 | [6 empty] | 5 |  | NO | [5 empty] | 5 |  | NO | 0 | 0
10 | [6 empty] | 5 |  | NO | [5 empty] | 5 |  | NO | 0 | 0
11 | [6 empty] | 5 |  | NO | [5 empty] | 5 |  | NO | 0 | 0
12 | [6 empty] | 5 |  | NO | [5 empty] | 5 |  | NO | 0 | 0
13 | [6 empty] | 5 |  | NO | [5 empty] | 5 |  | NO | 0 | 0
14 | [6 empty] | 5 |  | NO | [5 empty] | 5 |  | NO | 0 | 0
15 | [6 empty] | 5 |  | NO | [5 empty] | 5 |  | NO | 0 | 0
16 | [6 empty] | 5 |  | NO | [5 empty] | 5 |  | NO | 0 | 0
17 | [6 empty] | 5 |  | NO | [5 empty] | 5 |  | NO | 0 | 0
18 | [6 empty] | 5 |  | NO | [5 empty] | 5 |  | NO | 0 | 0
19 | [6 empty] | 5 |  | NO | [5 empty] | 5 |  | NO | 0 | 0
20 | [6 empty] | 5 |  | NO | [5 empty] | 5 |  | NO | 0 | 0
21 | [6 empty] | 5 |  | NO | [5 empty] | 5 |  | NO | 0 | 0
22 | [6 empty] | 5 |  | NO | [5 empty] | 5 |  | NO | 0 | 0
23 | [6 empty] | 5 |  | NO | [5 empty] | 5 |  | NO | 0 | 0
|  | Manual Total time (sec)= | [5 empty] | 18 |  | Machine Total time (sec)= | [5 empty] | 10.4 |  | 28.4 | 0.73079 | 0.73079
|  | 18 | [7 empty] | 10.4

## Op-30
Takt Time (sec): | Name of the Process Operation: | Manual Operation Time (Only) | [6 empty] | Time covered by Machine | Machine Processing Time (Only) | [6 empty] | Time covered by Manual OP | Total in Sec | Qty of Operators Required | Operators Proposed
38.8618 | Motor Gear Box Assembly
Order | Description of Steps: | Trial 1 | Trial 2 | Trial 3 | Trial 4 | Trial 5 |  | (Sec) |  | Trial 1 | Trial 2 | Trial 3 | Trial 4 | Trial 5 |  | (Sec)
1 | Place Frame in Nest | 3 | 3 | 4 | 2 | 2 | 0 | 2.8 | NO | [5 empty] | 5 |  | NO | 2.8 | 0.07205 | 0.44259
2 | Place Motor Gear Box in Nest | 3 | 4 | 3 | 3 | 4 | 0 | 3.4 | NO | [5 empty] | 5 |  | NO | 3.4 | 0.087489
3 | Activate Start Button | 1 | 1 | 1 | 1 | 1 | 0 | 1 | NO | [5 empty] | 5 |  | NO | 1 | 0.025732
4 | Press Assembly together | [5 empty] | 5 |  | NO | 4 | 4 | 4 | 4 | 4 | 0 | 4 | NO | 4 | 0.10293
5 | Remove Assembly from Nest | 2 | 3 | 4 | 3 | 3 | 0 | 3 | NO | [5 empty] | 5 |  | NO | 3 | 0.077197
6 | QC check and transfer to next station | 3 | 3 | 3 | 3 | 3 | 0 | 3 | NO | [5 empty] | 5 |  | NO | 3 | 0.077197
7 | [6 empty] | 5 |  | NO | [5 empty] | 5 |  | NO | 0 | 0
8 | [6 empty] | 5 |  | NO | [5 empty] | 5 |  | NO | 0 | 0
9 | [6 empty] | 5 |  | NO | [5 empty] | 5 |  | NO | 0 | 0
10 | [6 empty] | 5 |  | NO | [5 empty] | 5 |  | NO | 0 | 0
11 | [6 empty] | 5 |  | NO | [5 empty] | 5 |  | NO | 0 | 0
12 | [6 empty] | 5 |  | NO | [5 empty] | 5 |  | NO | 0 | 0
13 | [6 empty] | 5 |  | NO | [5 empty] | 5 |  | NO | 0 | 0
14 | [6 empty] | 5 |  | NO | [5 empty] | 5 |  | NO | 0 | 0
15 | [6 empty] | 5 |  | NO | [5 empty] | 5 |  | NO | 0 | 0
16 | [6 empty] | 5 |  | NO | [5 empty] | 5 |  | NO | 0 | 0
17 | [6 empty] | 5 |  | NO | [5 empty] | 5 |  | NO | 0 | 0
18 | [6 empty] | 5 |  | NO | [5 empty] | 5 |  | NO | 0 | 0
19 | [6 empty] | 5 |  | NO | [5 empty] | 5 |  | NO | 0 | 0
20 | [6 empty] | 5 |  | NO | [5 empty] | 5 |  | NO | 0 | 0
21 | [6 empty] | 5 |  | NO | [5 empty] | 5 |  | NO | 0 | 0
22 | [6 empty] | 5 |  | NO | [5 empty] | 5 |  | NO | 0 | 0
23 | [6 empty] | 5 |  | NO | [5 empty] | 5 |  | NO | 0 | 0
|  | Manual Total time (sec)= | [5 empty] | 13.2 |  | Machine Total time (sec)= | [5 empty] | 4 |  | 17.2 | 0.44259 | 0.44259
|  | 13.2 | [7 empty] | 4

## Op-40
Takt Time (sec): | Name of the Process Operation: | Manual Operation Time (Only) | [6 empty] | Time covered by Machine | Machine Processing Time (Only) | [6 empty] | Time covered by Manual OP | Total in Sec | Qty of Operators Required | Operators Proposed
38.8618 | Motor Gear Box Screw Installation
Order | Description of Steps: | Trial 1 | Trial 2 | Trial 3 | Trial 4 | Trial 5 |  | (Sec) |  | Trial 1 | Trial 2 | Trial 3 | Trial 4 | Trial 5 |  | (Sec)
1 | Place Frame Assembly in Nest | 2 | 2 | 3 | 3 | 2 | 0 | 2.4 | NO | [5 empty] | 5 |  | NO | 2.4 | 0.061757 | 0.56611
2 | Activate button & Pick up screw | 2 | 2 | 2 | 2 | 2 | 0 | 2 | NO | [5 empty] | 5 |  | NO | 2 | 0.051464
3 | Drive screw in Frame Assembly | [5 empty] | 5 |  | NO | 6 | 6 | 4 | 5 | 4 | 0 | 5 | NO | 5 | 0.12866
4 | Activate button & Pick up screw | 2 | 2 | 2 | 3 | 2 | 0 | 2.2 | NO | [5 empty] | 5 |  | NO | 2.2 | 0.056611
5 | Drive screw in Frame Assembly | [5 empty] | 5 |  | NO | 5 | 5 | 5 | 5 | 6 | 0 | 5.2 | NO | 5.2 | 0.13381
6 | Remove assembly from Nest | 3 | 2 | 2 | 2 | 2 | 0 | 2.2 | NO | [5 empty] | 5 |  | NO | 2.2 | 0.056611
7 | QC check and transfer to next station | 3 | 3 | 3 | 3 | 3 | 0 | 3 | NO | [5 empty] | 5 |  | NO | 3 | 0.077197
8 | [6 empty] | 5 |  | NO | [5 empty] | 5 |  | NO | 0 | 0
9 | [6 empty] | 5 |  | NO | [5 empty] | 5 |  | NO | 0 | 0
10 | [6 empty] | 5 |  | NO | [5 empty] | 5 |  | NO | 0 | 0
11 | [6 empty] | 5 |  | NO | [5 empty] | 5 |  | NO | 0 | 0
12 | [6 empty] | 5 |  | NO | [5 empty] | 5 |  | NO | 0 | 0
13 | [6 empty] | 5 |  | NO | [5 empty] | 5 |  | NO | 0 | 0
14 | [6 empty] | 5 |  | NO | [5 empty] | 5 |  | NO | 0 | 0
15 | [6 empty] | 5 |  | NO | [5 empty] | 5 |  | NO | 0 | 0
16 | [6 empty] | 5 |  | NO | [5 empty] | 5 |  | NO | 0 | 0
17 | [6 empty] | 5 |  | NO | [5 empty] | 5 |  | NO | 0 | 0
18 | [6 empty] | 5 |  | NO | [5 empty] | 5 |  | NO | 0 | 0
19 | [6 empty] | 5 |  | NO | [5 empty] | 5 |  | NO | 0 | 0
20 | [6 empty] | 5 |  | NO | [5 empty] | 5 |  | NO | 0 | 0
21 | [6 empty] | 5 |  | NO | [5 empty] | 5 |  | NO | 0 | 0
22 | [6 empty] | 5 |  | NO | [5 empty] | 5 |  | NO | 0 | 0
23 | [6 empty] | 5 |  | NO | [5 empty] | 5 |  | NO | 0 | 0
|  | Manual Total time (sec)= | [5 empty] | 11.8 |  | Machine Total time (sec)= | [5 empty] | 10.2 |  | 22 | 0.56611 | 0.56611
|  | 11.8 | [7 empty] | 10.2

## Op-50
Takt Time (sec): | Name of the Process Operation: | Manual Operation Time (Only) | [6 empty] | Time covered by Machine | Machine Processing Time (Only) | [6 empty] | Time covered by Manual OP | Total in Sec | Qty of Operators Required | Operators Proposed
38.8618 | Trigger Subassembly
Order | Description of Steps: | Trial 1 | Trial 2 | Trial 3 | Trial 4 | Trial 5 |  | (Sec) |  | Trial 1 | Trial 2 | Trial 3 | Trial 4 | Trial 5 |  | (Sec)
1 | Assemble Trigger Lock and Lever | 9 | 8 | 8 | 7 | 9 | 0 | 8.2 | NO | [5 empty] | 5 |  | NO | 8.2 | 0.211 | 0.68962
2 | Place in Assembly Nest | 7 | 3 | 4 | 5 | 4 | 0 | 4.6 | NO | [5 empty] | 5 |  | NO | 4.6 | 0.11837
3 | Place dowel pin in upper jaw | 6 | 7 | 10 | 7 | 7 | 0 | 7.4 | NO | [5 empty] | 5 |  | NO | 7.4 | 0.19042
4 | Activate Press Lever | [5 empty] | 5 |  | NO | 3 | 3 | 2 | 2 | 2 | 0 | 2.4 | NO | 2.4 | 0.061757
5 | Remove Assembly from Press | 2 | 2 | 2 | 2 | 2 | 0 | 2 | NO | [5 empty] | 5 |  | NO | 2 | 0.051464
6 | QC check and transfer to next station | 3 | 2 | 2 | 2 | 2 | 0 | 2.2 | NO | [5 empty] | 5 |  | NO | 2.2 | 0.056611
7 | [6 empty] | 5 |  | NO | [5 empty] | 5 |  | NO | 0 | 0
8 | [6 empty] | 5 |  | NO | [5 empty] | 5 |  | NO | 0 | 0
9 | [6 empty] | 5 |  | NO | [5 empty] | 5 |  | NO | 0 | 0
10 | [6 empty] | 5 |  | NO | [5 empty] | 5 |  | NO | 0 | 0
11 | [6 empty] | 5 |  | NO | [5 empty] | 5 |  | NO | 0 | 0
12 | [6 empty] | 5 |  | NO | [5 empty] | 5 |  | NO | 0 | 0
13 | [6 empty] | 5 |  | NO | [5 empty] | 5 |  | NO | 0 | 0
14 | [6 empty] | 5 |  | NO | [5 empty] | 5 |  | NO | 0 | 0
15 | [6 empty] | 5 |  | NO | [5 empty] | 5 |  | NO | 0 | 0
16 | [6 empty] | 5 |  | NO | [5 empty] | 5 |  | NO | 0 | 0
17 | [6 empty] | 5 |  | NO | [5 empty] | 5 |  | NO | 0 | 0
18 | [6 empty] | 5 |  | NO | [5 empty] | 5 |  | NO | 0 | 0
19 | [6 empty] | 5 |  | NO | [5 empty] | 5 |  | NO | 0 | 0
20 | [6 empty] | 5 |  | NO | [5 empty] | 5 |  | NO | 0 | 0
21 | [6 empty] | 5 |  | NO | [5 empty] | 5 |  | NO | 0 | 0
22 | [6 empty] | 5 |  | NO | [5 empty] | 5 |  | NO | 0 | 0
23 | [6 empty] | 5 |  | NO | [5 empty] | 5 |  | NO | 0 | 0
|  | Manual Total time (sec)= | [5 empty] | 24.4 |  | Machine Total time (sec)= | [5 empty] | 2.4 |  | 26.8 | 0.68962 | 0.68962
|  | 24.4 | [7 empty] | 2.4

## Op-60
Takt Time (sec): | Name of the Process Operation: | Manual Operation Time (Only) | [6 empty] | Time covered by Machine | Machine Processing Time (Only) | [6 empty] | Time covered by Manual OP | Total in Sec | Qty of Operators Required | Operators Proposed
38.8618 | Trigger Subassembly Installation
Order | Description of Steps: | Trial 1 | Trial 2 | Trial 3 | Trial 4 | Trial 5 |  | (Sec) |  | Trial 1 | Trial 2 | Trial 3 | Trial 4 | Trial 5 |  | (Sec)
1 | Assemble Trigger Lever onto Frame | 3 | 6 | 5 | 6 | 5 | 0 | 5 | NO | [5 empty] | 5 |  | NO | 5 | 0.12866 | 0.74109
2 | Place Assembly into Nest | 2 | 6 | 3 | 3 | 2 | 0 | 3.2 | NO | [5 empty] | 5 |  | NO | 3.2 | 0.082343
3 | Clamp assembly down | 3 | 4 | 5 | 3 | 3 | 0 | 3.6 | NO | [5 empty] | 5 |  | NO | 3.6 | 0.092636
4 | Press Dissapearing pin Lever | 1 | 1 | 1 | 1 | 1 | 0 | 1 | NO | [5 empty] | 5 |  | NO | 1 | 0.025732
5 | Place dowel pin in upper jaw | 4 | 5 | 5 | 4 | 5 | 0 | 4.6 | NO | [5 empty] | 5 |  | NO | 4.6 | 0.11837
6 | Activate Press Lever | [5 empty] | 5 |  | NO | 6 | 5 | 3 | 3 | 3 | 0 | 4 | NO | 4 | 0.10293
7 | Unclamp Assembly | 2 | 2 | 2 | 2 | 2 | 0 | 2 | NO | [5 empty] | 5 |  | NO | 2 | 0.051464
8 | Remove Assembly from Press | 2 | 2 | 2 | 2 | 2 | 0 | 2 | NO | [5 empty] | 5 |  | NO | 2 | 0.051464
9 | QC check and transfer to next station | 4 | 4 | 3 | 3 | 3 | 0 | 3.4 | NO | [5 empty] | 5 |  | NO | 3.4 | 0.087489
10 | [6 empty] | 5 |  | NO | [5 empty] | 5 |  | NO | 0 | 0
11 | [6 empty] | 5 |  | NO | [5 empty] | 5 |  | NO | 0 | 0
12 | [6 empty] | 5 |  | NO | [5 empty] | 5 |  | NO | 0 | 0
13 | [6 empty] | 5 |  | NO | [5 empty] | 5 |  | NO | 0 | 0
14 | [6 empty] | 5 |  | NO | [5 empty] | 5 |  | NO | 0 | 0
15 | [6 empty] | 5 |  | NO | [5 empty] | 5 |  | NO | 0 | 0
16 | [6 empty] | 5 |  | NO | [5 empty] | 5 |  | NO | 0 | 0
17 | [6 empty] | 5 |  | NO | [5 empty] | 5 |  | NO | 0 | 0
18 | [6 empty] | 5 |  | NO | [5 empty] | 5 |  | NO | 0 | 0
19 | [6 empty] | 5 |  | NO | [5 empty] | 5 |  | NO | 0 | 0
20 | [6 empty] | 5 |  | NO | [5 empty] | 5 |  | NO | 0 | 0
21 | [6 empty] | 5 |  | NO | [5 empty] | 5 |  | NO | 0 | 0
22 | [6 empty] | 5 |  | NO | [5 empty] | 5 |  | NO | 0 | 0
23 | [6 empty] | 5 |  | NO | [5 empty] | 5 |  | NO | 0 | 0
|  | Manual Total time (sec)= | [5 empty] | 24.8 |  | Machine Total time (sec)= | [5 empty] | 4 |  | 28.8 | 0.74109 | 0.74109
|  | 24.8 | [7 empty] | 4

## Op-70
Takt Time (sec): | Name of the Process Operation: | Manual Operation Time (Only) | [6 empty] | Time covered by Machine | Machine Processing Time (Only) | [6 empty] | Time covered by Manual OP | Total in Sec | Qty of Operators Required | Operators Proposed
38.8618 | Firing Trigger and Closure Link Installation
Order | Description of Steps: | Trial 1 | Trial 2 | Trial 3 | Trial 4 | Trial 5 |  | (Sec) |  | Trial 1 | Trial 2 | Trial 3 | Trial 4 | Trial 5 |  | (Sec)
1 | Place Frame Assembly in Nest | 4 | 5 | 5 | 6 | 6 | 0 | 5.2 | NO | [5 empty] | 5 |  | NO | 5.2 | 0.13381 | 1.0447
2 | Clamp Assembly down | 2 | 2 | 2 | 2 | 3 | 0 | 2.2 | NO | [5 empty] | 5 |  | NO | 2.2 | 0.056611
3 | Load component 1 into nest | 7 | 7 | 6 | 5 | 6 | 0 | 6.2 | NO | [5 empty] | 5 |  | NO | 6.2 | 0.15954
4 | Load component 2 into nest | 8 | 6 | 6 | 6 | 7 | 0 | 6.6 | NO | [5 empty] | 5 |  | NO | 6.6 | 0.16983
5 | Slide component 1 into Frame | 1 | 1 | 1 | 2 | 2 | 0 | 1.4 | NO | [5 empty] | 5 |  | NO | 1.4 | 0.036025
6 | Slide component 2 into Frame | 1 | 1 | 1 | 1 | 1 | 0 | 1 | NO | [5 empty] | 5 |  | NO | 1 | 0.025732
7 | Press Dissapearing pin Lever | 1 | 1 | 1 | 1 | 2 | 0 | 1.2 | NO | [5 empty] | 5 |  | NO | 1.2 | 0.030879
8 | Place dowel pin in upper jaw | 4 | 7 | 4 | 4 | 4 | 0 | 4.6 | NO | [5 empty] | 5 |  | NO | 4.6 | 0.11837
9 | Activate Press Lever | [5 empty] | 5 |  | NO | 4 | 2 | 4 | 4 | 5 | 0 | 3.8 | NO | 3.8 | 0.097782
10 | Slide away from Frame | 1 | 1 | 1 | 1 | 1 | 0 | 1 | NO | [5 empty] | 5 |  | NO | 1 | 0.025732
11 | Slide away from Frame | 1 | 1 | 1 | 1 | 1 | 0 | 1 | NO | [5 empty] | 5 |  | NO | 1 | 0.025732
12 | Unclamp Assembly | 2 | 2 | 2 | 3 | 2 | 0 | 2.2 | NO | [5 empty] | 5 |  | NO | 2.2 | 0.056611
13 | Remove Assembly from Press | 2 | 2 | 2 | 2 | 2 | 0 | 2 | NO | [5 empty] | 5 |  | NO | 2 | 0.051464
14 | QC check and transfer to next station | 2 | 3 | 2 | 2 | 2 | 0 | 2.2 | NO | [5 empty] | 5 |  | NO | 2.2 | 0.056611
15 | [6 empty] | 5 |  | NO | [5 empty] | 5 |  | NO | 0 | 0
16 | [6 empty] | 5 |  | NO | [5 empty] | 5 |  | NO | 0 | 0
17 | [6 empty] | 5 |  | NO | [5 empty] | 5 |  | NO | 0 | 0
18 | [6 empty] | 5 |  | NO | [5 empty] | 5 |  | NO | 0 | 0
19 | [6 empty] | 5 |  | NO | [5 empty] | 5 |  | NO | 0 | 0
20 | [6 empty] | 5 |  | NO | [5 empty] | 5 |  | NO | 0 | 0
21 | [6 empty] | 5 |  | NO | [5 empty] | 5 |  | NO | 0 | 0
22 | [6 empty] | 5 |  | NO | [5 empty] | 5 |  | NO | 0 | 0
23 | [6 empty] | 5 |  | NO | [5 empty] | 5 |  | NO | 0 | 0
|  | Manual Total time (sec)= | [5 empty] | 36.8 |  | Machine Total time (sec)= | [5 empty] | 3.8 |  | 40.6 | 1.0447 | 1.0447
|  | 36.8 | [7 empty] | 3.8

## Op-80
Takt Time (sec): | Name of the Process Operation: | Manual Operation Time (Only) | [6 empty] | Time covered by Machine | Machine Processing Time (Only) | [6 empty] | Time covered by Manual OP | Total in Sec | Qty of Operators Required | Operators Proposed
38.8618 | Closure Link Extension Spring Installation
Order | Description of Steps: | Trial 1 | Trial 2 | Trial 3 | Trial 4 | Trial 5 |  | (Sec) |  | Trial 1 | Trial 2 | Trial 3 | Trial 4 | Trial 5 |  | (Sec)
1 | Place Frame assembly in Nest | 2 | 4 | 2 | 3 | 3 | 0 | 2.8 | NO | [5 empty] | 5 |  | NO | 2.8 | 0.07205 | 0.64845
2 | Tilt nest in vertical position | 2 | 1 | 1 | 1 | 1 | 0 | 1.2 | NO | [5 empty] | 5 |  | NO | 1.2 | 0.030879
3 | Place Spring in top Frame post | 9 | 7 | 9 | 7 | 7 | 0 | 7.8 | NO | [5 empty] | 5 |  | NO | 7.8 | 0.20071
4 | Tilt nest in near horizontal position | 1 | 1 | 1 | 1 | 1 | 0 | 1 | NO | [5 empty] | 5 |  | NO | 1 | 0.025732
5 | Hook spring on lower Frame post | 12 | 6 | 8 | 8 | 6 | 0 | 8 | NO | [5 empty] | 5 |  | NO | 8 | 0.20586
6 | Unlatch Frame from nest | 1 | 1 | 1 | 1 | 1 | 0 | 1 | NO | [5 empty] | 5 |  | NO | 1 | 0.025732
7 | Remove Assembly from Nest | 2 | 2 | 1 | 1 | 1 | 0 | 1.4 | NO | [5 empty] | 5 |  | NO | 1.4 | 0.036025
8 | QC check and transfer to next station | 2 | 2 | 2 | 2 | 2 | 0 | 2 | NO | [5 empty] | 5 |  | NO | 2 | 0.051464
9 | [6 empty] | 5 |  | NO | [5 empty] | 5 |  | NO | 0 | 0
10 | [6 empty] | 5 |  | NO | [5 empty] | 5 |  | NO | 0 | 0
11 | [6 empty] | 5 |  | NO | [5 empty] | 5 |  | NO | 0 | 0
12 | [6 empty] | 5 |  | NO | [5 empty] | 5 |  | NO | 0 | 0
13 | [6 empty] | 5 |  | NO | [5 empty] | 5 |  | NO | 0 | 0
14 | [6 empty] | 5 |  | NO | [5 empty] | 5 |  | NO | 0 | 0
15 | [6 empty] | 5 |  | NO | [5 empty] | 5 |  | NO | 0 | 0
16 | [6 empty] | 5 |  | NO | [5 empty] | 5 |  | NO | 0 | 0
17 | [6 empty] | 5 |  | NO | [5 empty] | 5 |  | NO | 0 | 0
18 | [6 empty] | 5 |  | NO | [5 empty] | 5 |  | NO | 0 | 0
19 | [6 empty] | 5 |  | NO | [5 empty] | 5 |  | NO | 0 | 0
20 | [6 empty] | 5 |  | NO | [5 empty] | 5 |  | NO | 0 | 0
21 | [6 empty] | 5 |  | NO | [5 empty] | 5 |  | NO | 0 | 0
22 | [6 empty] | 5 |  | NO | [5 empty] | 5 |  | NO | 0 | 0
23 | [6 empty] | 5 |  | NO | [5 empty] | 5 |  | NO | 0 | 0
|  | Manual Total time (sec)= | [5 empty] | 25.2 |  | Machine Total time (sec)= | [5 empty] | 0 |  | 25.2 | 0.64845 | 0.64845
|  | 25.2 | [7 empty] | 0

## Op-90
Takt Time (sec): | Name of the Process Operation: | Manual Operation Time (Only) | [6 empty] | Time covered by Machine | Machine Processing Time (Only) | [6 empty] | Time covered by Manual OP | Total in Sec | Qty of Operators Required | Operators Proposed
38.8618 | Clamp Release Button Installation
Order | Description of Steps: | Trial 1 | Trial 2 | Trial 3 | Trial 4 | Trial 5 |  | (Sec) |  | Trial 1 | Trial 2 | Trial 3 | Trial 4 | Trial 5 |  | (Sec)
1 | Place Spring onto component | 14 | 9 | 10 | 8 | 14 | 0 | 11 | NO | [5 empty] | 5 |  | NO | 11 | 0.28305 | 1.2351
2 | Place Assembly onto Nest | 4 | 4 | 4 | 3 | 5 | 0 | 4 | NO | [5 empty] | 5 |  | NO | 4 | 0.10293
3 | Place component onto nest | 5 | 5 | 5 | 4 | 4 | 0 | 4.6 | NO | [5 empty] | 5 |  | NO | 4.6 | 0.11837
4 | Place Frame assembly onto nest | 11 | 9 | 7 | 8 | 6 | 0 | 8.2 | NO | [5 empty] | 5 |  | NO | 8.2 | 0.211
5 | Place dowel pins in component holes | 6 | 6 | 4 | 8 | 5 | 0 | 5.8 | NO | [5 empty] | 5 |  | NO | 5.8 | 0.14925
6 | Activate press lever | [5 empty] | 5 |  | NO | 2 | 2 | 2 | 2 | 2 | 0 | 2 | NO | 2 | 0.051464
7 | Remove assembly from press | 2 | 2 | 2 | 2 | 2 | 0 | 2 | NO | [5 empty] | 5 |  | NO | 2 | 0.051464
8 | Hook opposite end of Spring | 7 | 7 | 5 | 10 | 10 | 0 | 7.8 | NO | [5 empty] | 5 |  | NO | 7.8 | 0.20071
9 | QC check and transfer to next station | 3 | 3 | 2 | 3 | 2 | 0 | 2.6 | NO | [5 empty] | 5 |  | NO | 2.6 | 0.066904
10 | [6 empty] | 5 |  | NO | [5 empty] | 5 |  | NO | 0 | 0
11 | [6 empty] | 5 |  | NO | [5 empty] | 5 |  | NO | 0 | 0
12 | [6 empty] | 5 |  | NO | [5 empty] | 5 |  | NO | 0 | 0
13 | [6 empty] | 5 |  | NO | [5 empty] | 5 |  | NO | 0 | 0
14 | [6 empty] | 5 |  | NO | [5 empty] | 5 |  | NO | 0 | 0
15 | [6 empty] | 5 |  | NO | [5 empty] | 5 |  | NO | 0 | 0
16 | [6 empty] | 5 |  | NO | [5 empty] | 5 |  | NO | 0 | 0
17 | [6 empty] | 5 |  | NO | [5 empty] | 5 |  | NO | 0 | 0
18 | [6 empty] | 5 |  | NO | [5 empty] | 5 |  | NO | 0 | 0
19 | [6 empty] | 5 |  | NO | [5 empty] | 5 |  | NO | 0 | 0
20 | [6 empty] | 5 |  | NO | [5 empty] | 5 |  | NO | 0 | 0
21 | [6 empty] | 5 |  | NO | [5 empty] | 5 |  | NO | 0 | 0
22 | [6 empty] | 5 |  | NO | [5 empty] | 5 |  | NO | 0 | 0
23 | [6 empty] | 5 |  | NO | [5 empty] | 5 |  | NO | 0 | 0
|  | Manual Total time (sec)= | [5 empty] | 46 |  | Machine Total time (sec)= | [5 empty] | 2 |  | 48 | 1.2351 | 1.2351
|  | 46 | [7 empty] | 2

## Op-100
Takt Time (sec): | Name of the Process Operation: | Manual Operation Time (Only) | [6 empty] | Time covered by Machine | Machine Processing Time (Only) | [6 empty] | Time covered by Manual OP | Total in Sec | Qty of Operators Required | Operators Proposed
38.8618 | Bailout Assembly Insertion
Order | Description of Steps: | Trial 1 | Trial 2 | Trial 3 | Trial 4 | Trial 5 |  | (Sec) |  | Trial 1 | Trial 2 | Trial 3 | Trial 4 | Trial 5 |  | (Sec)
1 | Place Frame assembly in Nest | 5 | 7 | 5 | 5 | 6 | 0 | 5.6 | NO | [5 empty] | 5 |  | NO | 5.6 | 0.1441 | 1.5594
2 | Place Cam in Frame assembly | 6 | 7 | 12 | 8 | 6 | 0 | 7.8 | NO | [5 empty] | 5 |  | NO | 7.8 | 0.20071
3 | Activate disapearing pin (partially) | 1 | 1 | 1 | 1 | 1 | 0 | 1 | NO | [5 empty] | 5 |  | NO | 1 | 0.025732
4 | Clamp assembly in Nest | 2 | 3 | 2 | 2 | 1 | 0 | 2 | NO | [5 empty] | 5 |  | NO | 2 | 0.051464
5 | Place Spring in Bailout Lever post | 12 | 14 | 12 | 13 | 17 | 0 | 13.6 | NO | [5 empty] | 5 |  | NO | 13.6 | 0.34996
6 | Connect Pawl post with Spring | 10 | 5 | 7 | 7 | 7 | 0 | 7.2 | NO | [5 empty] | 5 |  | NO | 7.2 | 0.18527
7 | Place assembly in Nest | 8 | 3 | 3 | 6 | 4 | 0 | 4.8 | NO | [5 empty] | 5 |  | NO | 4.8 | 0.12351
8 | Slide Bailout assembly into Frame | 8 | 3 | 5 | 2 | 2 | 0 | 4 | NO | [5 empty] | 5 |  | NO | 4 | 0.10293
9 | Activate disapearing pin | 1 | 1 | 1 | 1 | 1 | 0 | 1 | NO | [5 empty] | 5 |  | NO | 1 | 0.025732
10 | Place dowel pin in upper jaw | 4 | 7 | 5 | 5 | 4 | 0 | 5 | NO | [5 empty] | 5 |  | NO | 5 | 0.12866
11 | Activate Press Lever | [5 empty] | 5 |  | NO | 2 | 2 | 2 | 2 | 2 | 0 | 2 | NO | 2 | 0.051464
12 | Slide away from Frame | 1 | 2 | 1 | 2 | 1 | 0 | 1.4 | NO | [5 empty] | 5 |  | NO | 1.4 | 0.036025
13 | Unclamp Assembly | 1 | 1 | 1 | 1 | 1 | 0 | 1 | NO | [5 empty] | 5 |  | NO | 1 | 0.025732
14 | Remove Assembly from Press | 2 | 2 | 2 | 2 | 2 | 0 | 2 | NO | [5 empty] | 5 |  | NO | 2 | 0.051464
15 | QC check and transfer to next station | 2 | 2 | 2 | 2 | 3 | 0 | 2.2 | NO | [5 empty] | 5 |  | NO | 2.2 | 0.056611
16 | [6 empty] | 5 |  | NO | [5 empty] | 5 |  | NO | 0 | 0
17 | [6 empty] | 5 |  | NO | [5 empty] | 5 |  | NO | 0 | 0
18 | [6 empty] | 5 |  | NO | [5 empty] | 5 |  | NO | 0 | 0
19 | [6 empty] | 5 |  | NO | [5 empty] | 5 |  | NO | 0 | 0
20 | [6 empty] | 5 |  | NO | [5 empty] | 5 |  | NO | 0 | 0
21 | [6 empty] | 5 |  | NO | [5 empty] | 5 |  | NO | 0 | 0
22 | [6 empty] | 5 |  | NO | [5 empty] | 5 |  | NO | 0 | 0
23 | [6 empty] | 5 |  | NO | [5 empty] | 5 |  | NO | 0 | 0
|  | Manual Total time (sec)= | [5 empty] | 58.6 |  | Machine Total time (sec)= | [5 empty] | 2 |  | 60.6 | 1.5594 | 1.5594
|  | 58.6 | [7 empty] | 2

## Op-110
Takt Time (sec): | Name of the Process Operation: | Manual Operation Time (Only) | [6 empty] | Time covered by Machine | Machine Processing Time (Only) | [6 empty] | Time covered by Manual OP | Total in Sec | Qty of Operators Required | Operators Proposed
38.8618 | Motor Wires to PCB Solder
Order | Description of Steps: | Trial 1 | Trial 2 | Trial 3 | Trial 4 | Trial 5 |  | (Sec) |  | Trial 1 | Trial 2 | Trial 3 | Trial 4 | Trial 5 |  | (Sec)
1 | Remove Main PCB from ESD bag | 9 | 9 | 7 | 8 | 7 | 0 | 8 | NO | [5 empty] | 5 |  | NO | 8 | 0.20586 | 3.4533
2 | Install Ground Wire in Main PCB port | 15 | 11 | 10 | 11 | 18 | 0 | 13 | NO | [5 empty] | 5 |  | NO | 13 | 0.33452
3 | Place Main PCB onto soldering nest | 4 | 2 | 2 | 2 | 3 | 0 | 2.6 | NO | [5 empty] | 5 |  | NO | 2.6 | 0.066904
4 | Secure Grounding wire in nest | 6 | 4 | 6 | 9 | 5 | 0 | 6 | NO | [5 empty] | 5 |  | NO | 6 | 0.15439
5 | Solder Ground wire to Main PCB | 12 | 18 | 12 | 12 | 13 | 0 | 13.4 | NO | [5 empty] | 5 |  | NO | 13.4 | 0.34481
6 | Trim Red wire | 13 | 0 | 0 | 0 | 0 | 0 | 2.6 | NO | [5 empty] | 5 |  | NO | 2.6 | 0.066904
7 | Place Red wire in Main PCB port | 18 | 14 | 12 | 14 | 14 | 0 | 14.4 | NO | [5 empty] | 5 |  | NO | 14.4 | 0.37054
8 | Secure Red wire in nest | 5 | 9 | 11 | 11 | 7 | 0 | 8.6 | NO | [5 empty] | 5 |  | NO | 8.6 | 0.2213
9 | Solder Red wire to Main PCB | 14 | 13 | 24 | 26 | 16 | 0 | 18.6 | NO | [5 empty] | 5 |  | NO | 18.6 | 0.47862
10 | Trim Black wire | 9 | 0 | 0 | 0 | 0 | 0 | 1.8 | NO | [5 empty] | 5 |  | NO | 1.8 | 0.046318
11 | Place Black wire in Main PCB port | 13 | 11 | 11 | 8 | 23 | 0 | 13.2 | NO | [5 empty] | 5 |  | NO | 13.2 | 0.33966
12 | Secure Black wire in nest | 4 | 13 | 7 | 5 | 7 | 0 | 7.2 | NO | [5 empty] | 5 |  | NO | 7.2 | 0.18527
13 | Solder Black wire to Main PCB | 23 | 13 | 13 | 16 | 13 | 0 | 15.6 | NO | [5 empty] | 5 |  | NO | 15.6 | 0.40142
14 | Remove assembly from nest | 3 | 3 | 3 | 5 | 3 | 0 | 3.4 | NO | [5 empty] | 5 |  | NO | 3.4 | 0.087489
15 | Trim excess wire length | 0 | 10 | 0 | 0 | 0 | 0 | 2 | NO | [5 empty] | 5 |  | NO | 2 | 0.051464
16 | QC check and transfer to next station | 3 | 3 | 3 | 5 | 5 | 0 | 3.8 | NO | [5 empty] | 5 |  | NO | 3.8 | 0.097782
17 | [6 empty] | 5 |  | NO | [5 empty] | 5 |  | NO | 0 | 0
18 | [6 empty] | 5 |  | NO | [5 empty] | 5 |  | NO | 0 | 0
19 | [6 empty] | 5 |  | NO | [5 empty] | 5 |  | NO | 0 | 0
20 | [6 empty] | 5 |  | NO | [5 empty] | 5 |  | NO | 0 | 0
21 | [6 empty] | 5 |  | NO | [5 empty] | 5 |  | NO | 0 | 0
22 | [6 empty] | 5 |  | NO | [5 empty] | 5 |  | NO | 0 | 0
23 | [6 empty] | 5 |  | NO | [5 empty] | 5 |  | NO | 0 | 0
|  | Manual Total time (sec)= | [5 empty] | 134.2 |  | Machine Total time (sec)= | [5 empty] | 0 |  | 134.2 | 3.4533 | 3.4533
|  | 134.2 | [7 empty] | 0

## Op-120
Takt Time (sec): | Name of the Process Operation: | Manual Operation Time (Only) | [6 empty] | Time covered by Machine | Machine Processing Time (Only) | [6 empty] | Time covered by Manual OP | Total in Sec | Qty of Operators Required | Operators Proposed
38.8618 | Bulkhead Subassembly Infrastake
Order | Description of Steps: | Trial 1 | Trial 2 | Trial 3 | Trial 4 | Trial 5 |  | (Sec) |  | Trial 1 | Trial 2 | Trial 3 | Trial 4 | Trial 5 |  | (Sec)
1 | Place Battery Connector onto Bulkhead | 11 | 18 | 13 | 12 | 21 | 0 | 15 | NO | [5 empty] | 5 |  | NO | 15 | 0.38598 | 0.69477
2 | Place Positive contact onto Bulkhead | 8 | 5 | 4 | 4 | 3 | 0 | 4.8 | NO | [5 empty] | 5 |  | NO | 4.8 | 0.12351
3 | Place Negative contact onto Bulkhead | 11 | 7 | 6 | 6 | 6 | 0 | 7.2 | NO | [5 empty] | 5 |  | NO | 7.2 | 0.18527
4 | Place Bulkhead in Nest | 6 | 8 | 5 | 4 | 7 | 0 | 6 | NO | [5 empty] | 5 |  | NO | 6 | 0.15439 | 0.98812
5 | Secure and align Bulkhead in nest | 2 | 4 | 3 | 4 | 2 | 0 | 3 | NO | [5 empty] | 5 |  | NO | 3 | 0.077197
6 | Activate start buttons | 3 | 3 | 3 | 4 | 5 | 0 | 3.6 | NO | [5 empty] | 5 |  | NO | 3.6 | 0.092636
7 | Infra-stake Bulkhead | [5 empty] | 5 |  | NO | 17 | 17 | 17 | 17 | 17 | 0 | 17 | NO | 17 | 0.43745
8 | Remove Bulkhead from nest | 4 | 3 | 3 | 3 | 4 | 0 | 3.4 | NO | [5 empty] | 5 |  | NO | 3.4 | 0.087489
9 | QC check and transfer to next station | 5 | 6 | 6 | 5 | 5 | 0 | 5.4 | NO | [5 empty] | 5 |  | NO | 5.4 | 0.13895
10 | [6 empty] | 5 |  | NO | [5 empty] | 5 |  | NO | 0 | 0
11 | [6 empty] | 5 |  | NO | [5 empty] | 5 |  | NO | 0 | 0
12 | [6 empty] | 5 |  | NO | [5 empty] | 5 |  | NO | 0 | 0
13 | [6 empty] | 5 |  | NO | [5 empty] | 5 |  | NO | 0 | 0
14 | [6 empty] | 5 |  | NO | [5 empty] | 5 |  | NO | 0 | 0
15 | [6 empty] | 5 |  | NO | [5 empty] | 5 |  | NO | 0 | 0
16 | [6 empty] | 5 |  | NO | [5 empty] | 5 |  | NO | 0 | 0
17 | [6 empty] | 5 |  | NO | [5 empty] | 5 |  | NO | 0 | 0
18 | [6 empty] | 5 |  | NO | [5 empty] | 5 |  | NO | 0 | 0
19 | [6 empty] | 5 |  | NO | [5 empty] | 5 |  | NO | 0 | 0
20 | [6 empty] | 5 |  | NO | [5 empty] | 5 |  | NO | 0 | 0
21 | [6 empty] | 5 |  | NO | [5 empty] | 5 |  | NO | 0 | 0
22 | [6 empty] | 5 |  | NO | [5 empty] | 5 |  | NO | 0 | 0
23 | [6 empty] | 5 |  | NO | [5 empty] | 5 |  | NO | 0 | 0
|  | Manual Total time (sec)= | [5 empty] | 48.4 |  | Machine Total time (sec)= | [5 empty] | 17 |  | 65.4 | 1.6829 | 1.6829
|  | 48.4 | [7 empty] | 17

## Op-130
Takt Time (sec): | Name of the Process Operation: | Manual Operation Time (Only) | [6 empty] | Time covered by Machine | Machine Processing Time (Only) | [6 empty] | Time covered by Manual OP | Total in Sec | Qty of Operators Required | Operators Proposed
38.8618 | Bulkhead to Main PCB Solder
Order | Description of Steps: | Trial 1 | Trial 2 | Trial 3 | Trial 4 | Trial 5 |  | (Sec) |  | Trial 1 | Trial 2 | Trial 3 | Trial 4 | Trial 5 |  | (Sec)
1 | Place Bulkhead in nest | 5 | 6 | 8 | 5 | 6 | 0 | 6 | NO | [5 empty] | 5 |  | NO | 6 | 0.15439 | 2.2078
2 | Orient Main PCBA wires | 7 | 14 | 10 | 14 | 10 | 0 | 11 | NO | [5 empty] | 5 |  | NO | 11 | 0.28305
3 | Place Main PCB assembly onto nest | 7 | 6 | 4 | 4 | 3 | 0 | 4.8 | NO | [5 empty] | 5 |  | NO | 4.8 | 0.12351
4 | Fully Press Main PCBA onto Bulkhead | 4 | 4 | 5 | 7 | 3 | 0 | 4.6 | NO | [5 empty] | 5 |  | NO | 4.6 | 0.11837
5 | Solder contatc 1 | 29 | 30 | 34 | 30 | 20 | 0 | 28.6 | NO | [5 empty] | 5 |  | NO | 28.6 | 0.73594
6 | Solder contatc 2 | 18 | 20 | 26 | 26 | 25 | 0 | 23 | NO | [5 empty] | 5 |  | NO | 23 | 0.59184
7 | Remove Main PCB assembly | 2 | 2 | 4 | 2 | 3 | 0 | 2.6 | NO | [5 empty] | 5 |  | NO | 2.6 | 0.066904
8 | QC check and transfer to next station | 3 | 5 | 5 | 7 | 6 | 0 | 5.2 | NO | [5 empty] | 5 |  | NO | 5.2 | 0.13381
9 | [6 empty] | 5 |  | NO | [5 empty] | 5 |  | NO | 0 | 0
10 | [6 empty] | 5 |  | NO | [5 empty] | 5 |  | NO | 0 | 0
11 | [6 empty] | 5 |  | NO | [5 empty] | 5 |  | NO | 0 | 0
12 | [6 empty] | 5 |  | NO | [5 empty] | 5 |  | NO | 0 | 0
13 | [6 empty] | 5 |  | NO | [5 empty] | 5 |  | NO | 0 | 0
14 | [6 empty] | 5 |  | NO | [5 empty] | 5 |  | NO | 0 | 0
15 | [6 empty] | 5 |  | NO | [5 empty] | 5 |  | NO | 0 | 0
16 | [6 empty] | 5 |  | NO | [5 empty] | 5 |  | NO | 0 | 0
17 | [6 empty] | 5 |  | NO | [5 empty] | 5 |  | NO | 0 | 0
18 | [6 empty] | 5 |  | NO | [5 empty] | 5 |  | NO | 0 | 0
19 | [6 empty] | 5 |  | NO | [5 empty] | 5 |  | NO | 0 | 0
20 | [6 empty] | 5 |  | NO | [5 empty] | 5 |  | NO | 0 | 0
21 | [6 empty] | 5 |  | NO | [5 empty] | 5 |  | NO | 0 | 0
22 | [6 empty] | 5 |  | NO | [5 empty] | 5 |  | NO | 0 | 0
23 | [6 empty] | 5 |  | NO | [5 empty] | 5 |  | NO | 0 | 0
|  | Manual Total time (sec)= | [5 empty] | 85.8 |  | Machine Total time (sec)= | [5 empty] | 0 |  | 85.8 | 2.2078 | 2.2078
|  | 85.8 | [7 empty] | 0

## Op-140
Takt Time (sec): | Name of the Process Operation: | Manual Operation Time (Only) | [6 empty] | Time covered by Machine | Machine Processing Time (Only) | [6 empty] | Time covered by Manual OP | Total in Sec | Qty of Operators Required | Operators Proposed
38.8618 | Encoder Assembly and Main PCB Installation
Order | Description of Steps: | Trial 1 | Trial 2 | Trial 3 | Trial 4 | Trial 5 |  | (Sec) |  | Trial 1 | Trial 2 | Trial 3 | Trial 4 | Trial 5 |  | (Sec)
1 | Place Frame assembly in nest | 4 | 8 | 3 |  |  | 2 | 5 | NO | [5 empty] | 5 |  | NO | 5 | 0.12866 | 1.0722
2 | Place encoder gear in fixture nest | 2 | 4 | 10 |  |  | 2 | 5.3333 | NO | [5 empty] | 5 |  | NO | 5.3333 | 0.13724
3 | Place Encoder magnet alignment block | 5 | 7 | 2 |  |  | 2 | 4.6667 | NO | [5 empty] | 5 |  | NO | 4.6667 | 0.12008
4 | Push fixture slide in | 2 | 2 | 3 |  |  | 2 | 2.3333 | NO | [5 empty] | 5 |  | NO | 2.3333 | 0.060042
5 | Place Main PCB assembly onto Frame assembly | 12 | 14 | 8 |  |  | 2 | 11.3333 | NO | [5 empty] | 5 |  | NO | 11.3333 | 0.29163
6 | Push nest under press head | 3 | 2 | 1 |  |  | 2 | 2 | NO | [5 empty] | 5 |  | NO | 2 | 0.051464
7 | Activate press Lever | [5 empty] | 5 |  | NO | 5 | 4 | 2 |  |  | 2 | 3.6667 | NO | 3.6667 | 0.094351
8 | Slide nest away from press head | 2 | 1 | 1 |  |  | 2 | 1.3333 | NO | [5 empty] | 5 |  | NO | 1.3333 | 0.03431
9 | Pull fixture slide out | 1 | 1 | 1 |  |  | 2 | 1 | NO | [5 empty] | 5 |  | NO | 1 | 0.025732
10 | Remove assembly from nest | 2 | 2 | 2 |  |  | 2 | 2 | NO | [5 empty] | 5 |  | NO | 2 | 0.051464
11 | QC check and transfer to next station | 3 | 3 | 3 |  |  | 2 | 3 | NO | [5 empty] | 5 |  | NO | 3 | 0.077197
12 | [6 empty] | 5 |  | NO | [5 empty] | 5 |  | NO | 0 | 0
13 | [6 empty] | 5 |  | NO | [5 empty] | 5 |  | NO | 0 | 0
14 | [6 empty] | 5 |  | NO | [5 empty] | 5 |  | NO | 0 | 0
15 | [6 empty] | 5 |  | NO | [5 empty] | 5 |  | NO | 0 | 0
16 | [6 empty] | 5 |  | NO | [5 empty] | 5 |  | NO | 0 | 0
17 | [6 empty] | 5 |  | NO | [5 empty] | 5 |  | NO | 0 | 0
18 | [6 empty] | 5 |  | NO | [5 empty] | 5 |  | NO | 0 | 0
19 | [6 empty] | 5 |  | NO | [5 empty] | 5 |  | NO | 0 | 0
20 | [6 empty] | 5 |  | NO | [5 empty] | 5 |  | NO | 0 | 0
21 | [6 empty] | 5 |  | NO | [5 empty] | 5 |  | NO | 0 | 0
22 | [6 empty] | 5 |  | NO | [5 empty] | 5 |  | NO | 0 | 0
23 | [6 empty] | 5 |  | NO | [5 empty] | 5 |  | NO | 0 | 0
|  | Manual Total time (sec)= | [5 empty] | 38 |  | Machine Total time (sec)= | [5 empty] | 3.6667 |  | 41.6667 | 1.0722 | 1.0722
|  | 38 | [7 empty] | 3.6667

## Op-150
Takt Time (sec): | Name of the Process Operation: | Manual Operation Time (Only) | [6 empty] | Time covered by Machine | Machine Processing Time (Only) | [6 empty] | Time covered by Manual OP | Total in Sec | Qty of Operators Required | Operators Proposed
38.8618 | Bulkhead to Frame Screw station
Order | Description of Steps: | Trial 1 | Trial 2 | Trial 3 | Trial 4 | Trial 5 |  | (Sec) |  | Trial 1 | Trial 2 | Trial 3 | Trial 4 | Trial 5 |  | (Sec)
1 | Place Frame assembly in Nest | 6 | 5 | 5 | 5 | 4 | 0 | 5 | NO | [5 empty] | 5 |  | NO | 5 | 0.12866 | 1.1322
2 | Close Lever | 1 | 1 | 1 | 1 | 1 | 0 | 1 | NO | [5 empty] | 5 |  | NO | 1 | 0.025732
3 | Tilt fixture | 3 | 1 | 1 | 1 | 1 | 0 | 1.4 | NO | [5 empty] | 5 |  | NO | 1.4 | 0.036025
4 | Activate screw driver and pick screw | 3 | 4 | 2 | 2 | 2 | 0 | 2.6 | NO | [5 empty] | 5 |  | NO | 2.6 | 0.066904
5 | Drive screw to secure Bulkhead | [5 empty] | 5 |  | NO | 3 | 5 | 5 | 7 | 5 | 0 | 5 | NO | 5 | 0.12866
6 | Tilt fixture | 1 | 1 | 1 | 1 | 1 | 0 | 1 | NO | [5 empty] | 5 |  | NO | 1 | 0.025732
7 | Activate screw driver and pick screw | 3 | 2 | 2 | 2 | 1 | 0 | 2 | NO | [5 empty] | 5 |  | NO | 2 | 0.051464
8 | Drive screw to secure main PCBA | [5 empty] | 5 |  | NO | 4 | 4 | 5 | 5 | 5 | 0 | 4.6 | NO | 4.6 | 0.11837
9 | Activate screw driver and pick screw | 2 | 4 | 2 | 2 | 2 | 0 | 2.4 | NO | [5 empty] | 5 |  | NO | 2.4 | 0.061757
10 | Drive screw to secure main PCBA | [5 empty] | 5 |  | NO | 4 | 3 | 5 | 6 | 4 | 0 | 4.4 | NO | 4.4 | 0.11322
11 | Activate screw driver and pick screw | 6 | 3 | 2 | 2 | 2 | 0 | 3 | NO | [5 empty] | 5 |  | NO | 3 | 0.077197
12 | Drive screw to secure encoder | [5 empty] | 5 |  | NO | 3 | 4 | 7 | 6 | 3 | 0 | 4.6 | NO | 4.6 | 0.11837
13 | Lift Lever | 1 | 1 | 1 | 1 | 1 | 0 | 1 | NO | [5 empty] | 5 |  | NO | 1 | 0.025732
14 | Remove frame assembly from Nest | 4 | 4 | 2 | 2 | 2 | 0 | 2.8 | NO | [5 empty] | 5 |  | NO | 2.8 | 0.07205
15 | QC check and transfer to next station | 4 | 3 | 3 | 3 | 3 | 0 | 3.2 | NO | [5 empty] | 5 |  | NO | 3.2 | 0.082343
16 | [6 empty] | 5 |  | NO | [5 empty] | 5 |  | NO | 0 | 0
17 | [6 empty] | 5 |  | NO | [5 empty] | 5 |  | NO | 0 | 0
18 | [6 empty] | 5 |  | NO | [5 empty] | 5 |  | NO | 0 | 0
19 | [6 empty] | 5 |  | NO | [5 empty] | 5 |  | NO | 0 | 0
20 | [6 empty] | 5 |  | NO | [5 empty] | 5 |  | NO | 0 | 0
21 | [6 empty] | 5 |  | NO | [5 empty] | 5 |  | NO | 0 | 0
22 | [6 empty] | 5 |  | NO | [5 empty] | 5 |  | NO | 0 | 0
23 | [6 empty] | 5 |  | NO | [5 empty] | 5 |  | NO | 0 | 0
|  | Manual Total time (sec)= | [5 empty] | 25.4 |  | Machine Total time (sec)= | [5 empty] | 18.6 |  | 44 | 1.1322 | 1.1322
|  | 25.4 | [7 empty] | 18.6

## Op-160
Takt Time (sec): | Name of the Process Operation: | Manual Operation Time (Only) | [6 empty] | Time covered by Machine | Machine Processing Time (Only) | [6 empty] | Time covered by Manual OP | Total in Sec | Qty of Operators Required | Operators Proposed
38.8618 | Drive Bar Installation
Order | Description of Steps: | Trial 1 | Trial 2 | Trial 3 | Trial 4 | Trial 5 |  | (Sec) |  | Trial 1 | Trial 2 | Trial 3 | Trial 4 | Trial 5 |  | (Sec)
1 | Load Drive Bar in fixture | 3 | 3 | 2 |  |  | 2 | 2.6667 | NO | [5 empty] | 5 |  | NO | 2.6667 | 0.068619 | 0.92636
2 | Place Frame assembly in fixture | 4 | 3 | 2 |  |  | 2 | 3 | NO | [5 empty] | 5 |  | NO | 3 | 0.077197
3 | Activate Start Button | 1 | 1 | 1 |  |  | 2 | 1 | NO | [5 empty] | 5 |  | NO | 1 | 0.025732
4 | Drive Bar installed in Frame assembly | [5 empty] | 5 |  | NO | 24 | 24 | 24 |  |  | 2 | 24 | NO | 24 | 0.61757
5 | Remove assembly from fixture | 2 | 3 | 2 |  |  | 2 | 2.3333 | NO | [5 empty] | 5 |  | NO | 2.3333 | 0.060042
6 | QC check and transfer to next station | 3 | 3 | 3 |  |  | 2 | 3 | NO | [5 empty] | 5 |  | NO | 3 | 0.077197
7 | [6 empty] | 5 |  | NO | [5 empty] | 5 |  | NO | 0 | 0
8 | [6 empty] | 5 |  | NO | [5 empty] | 5 |  | NO | 0 | 0
9 | [6 empty] | 5 |  | NO | [5 empty] | 5 |  | NO | 0 | 0
10 | [6 empty] | 5 |  | NO | [5 empty] | 5 |  | NO | 0 | 0
11 | [6 empty] | 5 |  | NO | [5 empty] | 5 |  | NO | 0 | 0
12 | [6 empty] | 5 |  | NO | [5 empty] | 5 |  | NO | 0 | 0
13 | [6 empty] | 5 |  | NO | [5 empty] | 5 |  | NO | 0 | 0
14 | [6 empty] | 5 |  | NO | [5 empty] | 5 |  | NO | 0 | 0
15 | [6 empty] | 5 |  | NO | [5 empty] | 5 |  | NO | 0 | 0
16 | [6 empty] | 5 |  | NO | [5 empty] | 5 |  | NO | 0 | 0
17 | [6 empty] | 5 |  | NO | [5 empty] | 5 |  | NO | 0 | 0
18 | [6 empty] | 5 |  | NO | [5 empty] | 5 |  | NO | 0 | 0
19 | [6 empty] | 5 |  | NO | [5 empty] | 5 |  | NO | 0 | 0
20 | [6 empty] | 5 |  | NO | [5 empty] | 5 |  | NO | 0 | 0
21 | [6 empty] | 5 |  | NO | [5 empty] | 5 |  | NO | 0 | 0
22 | [6 empty] | 5 |  | NO | [5 empty] | 5 |  | NO | 0 | 0
23 | [6 empty] | 5 |  | NO | [5 empty] | 5 |  | NO | 0 | 0
|  | Manual Total time (sec)= | [5 empty] | 12 |  | Machine Total time (sec)= | [5 empty] | 24 |  | 36 | 0.92636 | 0.92636
|  | 12 | [7 empty] | 24

## Op-170
Takt Time (sec): | Name of the Process Operation: | Manual Operation Time (Only) | [6 empty] | Time covered by Machine | Machine Processing Time (Only) | [6 empty] | Time covered by Manual OP | Total in Sec | Qty of Operators Required | Operators Proposed
38.8618 | Spring Firing Trigger Installation
Order | Description of Steps: | Trial 1 | Trial 2 | Trial 3 | Trial 4 | Trial 5 |  | (Sec) |  | Trial 1 | Trial 2 | Trial 3 | Trial 4 | Trial 5 |  | (Sec)
1 | Place Frame assembly in Nest | 3 | 3 | 3 | 3 | 3 | 0 | 3 | NO | [5 empty] | 5 |  | NO | 3 | 0.077197 | 1.3638
2 | Connect and Route Red wire | 12 | 10 | 12 | 8 | 17 | 0 | 11.8 | NO | [5 empty] | 5 |  | NO | 11.8 | 0.30364
3 | Connect and Route Black wire | 12 | 10 | 12 | 8 | 17 | 0 | 11.8 | NO | [5 empty] | 5 |  | NO | 11.8 | 0.30364
4 | Connect and Route Ground wire | 12 | 10 | 12 | 8 | 17 | 0 | 11.8 | NO | [5 empty] | 5 |  | NO | 11.8 | 0.30364
5 | Connect Spring to upper frame post | 7 | 7 | 7 | 4 | 5 | 0 | 6 | NO | [5 empty] | 5 |  | NO | 6 | 0.15439
6 | Connect Spring to lower frame post | 3 | 2 | 5 | 3 | 4 | 0 | 3.4 | NO | [5 empty] | 5 |  | NO | 3.4 | 0.087489
7 | Remove assembly from Nest | 2 | 2 | 3 | 2 | 2 | 0 | 2.2 | NO | [5 empty] | 5 |  | NO | 2.2 | 0.056611
8 | QC check and transfer to next station | 3 | 3 | 3 | 3 | 3 | 0 | 3 | NO | [5 empty] | 5 |  | NO | 3 | 0.077197
9 | [6 empty] | 5 |  | NO | [5 empty] | 5 |  | NO | 0 | 0
10 | [6 empty] | 5 |  | NO | [5 empty] | 5 |  | NO | 0 | 0
11 | [6 empty] | 5 |  | NO | [5 empty] | 5 |  | NO | 0 | 0
12 | [6 empty] | 5 |  | NO | [5 empty] | 5 |  | NO | 0 | 0
13 | [6 empty] | 5 |  | NO | [5 empty] | 5 |  | NO | 0 | 0
14 | [6 empty] | 5 |  | NO | [5 empty] | 5 |  | NO | 0 | 0
15 | [6 empty] | 5 |  | NO | [5 empty] | 5 |  | NO | 0 | 0
16 | [6 empty] | 5 |  | NO | [5 empty] | 5 |  | NO | 0 | 0
17 | [6 empty] | 5 |  | NO | [5 empty] | 5 |  | NO | 0 | 0
18 | [6 empty] | 5 |  | NO | [5 empty] | 5 |  | NO | 0 | 0
19 | [6 empty] | 5 |  | NO | [5 empty] | 5 |  | NO | 0 | 0
20 | [6 empty] | 5 |  | NO | [5 empty] | 5 |  | NO | 0 | 0
21 | [6 empty] | 5 |  | NO | [5 empty] | 5 |  | NO | 0 | 0
22 | [6 empty] | 5 |  | NO | [5 empty] | 5 |  | NO | 0 | 0
23 | [6 empty] | 5 |  | NO | [5 empty] | 5 |  | NO | 0 | 0
|  | Manual Total time (sec)= | [5 empty] | 53 |  | Machine Total time (sec)= | [5 empty] | 0 |  | 53 | 1.3638 | 1.3638
|  | 53 | [7 empty] | 0

## Op-180
Takt Time (sec): | Name of the Process Operation: | Manual Operation Time (Only) | [6 empty] | Time covered by Machine | Machine Processing Time (Only) | [6 empty] | Time covered by Manual OP | Total in Sec | Qty of Operators Required | Operators Proposed
38.8618 | Articulation Support and PCB Installation
Order | Description of Steps: | Trial 1 | Trial 2 | Trial 3 | Trial 4 | Trial 5 |  | (Sec) |  | Trial 1 | Trial 2 | Trial 3 | Trial 4 | Trial 5 |  | (Sec)
1 | Cut open ESD bag | 0 | 0 | 0 | 0 | 0 | 0 | 0 | NO | [5 empty] | 5 |  | NO | 0 | 0 | 0.8646
2 | Remove Rt Articulation PCB from ESD bag | 3 | 3 | 6 | 4 | 7 | 0 | 4.6 | NO | [5 empty] | 5 |  | NO | 4.6 | 0.11837
3 | Place Frame assembly in Nest | 2 | 2 | 3 | 4 | 3 | 0 | 2.8 | NO | [5 empty] | 5 |  | NO | 2.8 | 0.07205
4 | Place Rt Articulation PCB support onto frame | 4 | 6 | 5 | 4 | 6 | 0 | 5 | NO | [5 empty] | 5 |  | NO | 5 | 0.12866
5 | Place PCB assembly onto support | 5 | 3 | 3 | 4 | 4 | 0 | 3.8 | NO | [5 empty] | 5 |  | NO | 3.8 | 0.097782
6 | Activate press lever | [5 empty] | 5 |  | NO | 3 | 1 | 1 | 1 | 1 | 0 | 1.4 | NO | 1.4 | 0.036025
7 | Remove assembly from press | 2 | 2 | 1 | 1 | 1 | 0 | 1.4 | NO | [5 empty] | 5 |  | NO | 1.4 | 0.036025
8 | QC check and transfer to next station | 3 | 2 | 2 | 2 | 2 | 0 | 2.2 | NO | [5 empty] | 5 |  | NO | 2.2 | 0.056611
9 | Place Frame assembly in Nest | 2 | 2 | 1 | 1 | 1 | 0 | 1.4 | NO | [5 empty] | 5 |  | NO | 1.4 | 0.036025
10 | Cut open ESD bag | 0 | 0 | 0 | 0 | 0 | 0 | 0 | NO | [5 empty] | 5 |  | NO | 0 | 0
11 | Remove Left Articulation PCB from bag | 2 | 5 | 3 | 3 | 4 | 0 | 3.4 | NO | [5 empty] | 5 |  | NO | 3.4 | 0.087489
12 | Press left Articulation PCB onto frame | 4 | 4 | 3 | 3 | 3 | 0 | 3.4 | NO | [5 empty] | 5 |  | NO | 3.4 | 0.087489
13 | Remove Frame from Nest | 2 | 1 | 1 | 1 | 1 | 0 | 1.2 | NO | [5 empty] | 5 |  | NO | 1.2 | 0.030879
14 | QC check and transfer to next station | 3 | 3 | 3 | 3 | 3 | 0 | 3 | NO | [5 empty] | 5 |  | NO | 3 | 0.077197
15 | [6 empty] | 5 |  | NO | [5 empty] | 5 |  | NO | 0 | 0
16 | [6 empty] | 5 |  | NO | [5 empty] | 5 |  | NO | 0 | 0
17 | [6 empty] | 5 |  | NO | [5 empty] | 5 |  | NO | 0 | 0
18 | [6 empty] | 5 |  | NO | [5 empty] | 5 |  | NO | 0 | 0
19 | [6 empty] | 5 |  | NO | [5 empty] | 5 |  | NO | 0 | 0
20 | [6 empty] | 5 |  | NO | [5 empty] | 5 |  | NO | 0 | 0
21 | [6 empty] | 5 |  | NO | [5 empty] | 5 |  | NO | 0 | 0
22 | [6 empty] | 5 |  | NO | [5 empty] | 5 |  | NO | 0 | 0
23 | [6 empty] | 5 |  | NO | [5 empty] | 5 |  | NO | 0 | 0
|  | Manual Total time (sec)= | [5 empty] | 32.2 |  | Machine Total time (sec)= | [5 empty] | 1.4 |  | 33.6 | 0.8646 | 0.8646
|  | 32.2 | [7 empty] | 1.4
***Note: Assumption: ESD bags are pre-cut for operator prior to issueing to production line ***

## Op-190
Takt Time (sec): | Name of the Process Operation: | Manual Operation Time (Only) | [6 empty] | Time covered by Machine | Machine Processing Time (Only) | [6 empty] | Time covered by Manual OP | Total in Sec | Qty of Operators Required | Operators Proposed
38.8618 | Ribbon Cables Installation
Order | Description of Steps: | Trial 1 | Trial 2 | Trial 3 | Trial 4 | Trial 5 |  | (Sec) |  | Trial 1 | Trial 2 | Trial 3 | Trial 4 | Trial 5 |  | (Sec)
1 | Place Frame assembly in Nest | 4 | 3 | 3 | 6 | 5 | 0 | 4.2 | NO | [5 empty] | 5 |  | NO | 4.2 | 0.10808 | 2.11
2 | Open connectors for Left Articulation Ribbon Cable | 6 | 10 | 7 | 6 | 7 | 0 | 7.2 | NO | [5 empty] | 5 |  | NO | 7.2 | 0.18527
3 | Connect Left Articulation Ribbon Cable | 18 | 18 | 20 | 26 | 18 | 0 | 20 | NO | [5 empty] | 5 |  | NO | 20 | 0.51464
4 | Rotate nest | 2 | 1 | 1 | 1 | 1 | 0 | 1.2 | NO | [5 empty] | 5 |  | NO | 1.2 | 0.030879
5 | Open connectors for Display Ribbon Cable | 2 | 5 | 2 | 3 | 3 | 0 | 3 | NO | [5 empty] | 5 |  | NO | 3 | 0.077197
6 | Connect Display Ribbon Cable | 10 | 11 | 16 | 11 | 15 | 0 | 12.6 | NO | [5 empty] | 5 |  | NO | 12.6 | 0.32423
7 | Rotate nest | 2 | 1 | 1 | 2 | 1 | 0 | 1.4 | NO | [5 empty] | 5 |  | NO | 1.4 | 0.036025
8 | Open connectors for Right Articulation Ribbon Cable | 6 | 4 | 4 | 4 | 6 | 0 | 4.8 | NO | [5 empty] | 5 |  | NO | 4.8 | 0.12351
9 | Connect Right Articulation Ribbon Cable | 14 | 30 | 24 | 18 | 21 | 0 | 21.4 | NO | [5 empty] | 5 |  | NO | 21.4 | 0.55067
10 | Rotate nest | 2 | 1 | 2 | 2 | 2 | 0 | 1.8 | NO | [5 empty] | 5 |  | NO | 1.8 | 0.046318
11 | Remove Frame from Nest | 2 | 2 | 2 | 3 | 2 | 0 | 2.2 | NO | [5 empty] | 5 |  | NO | 2.2 | 0.056611
12 | QC check and transfer to next station | 3 | 2 | 2 | 2 | 2 | 0 | 2.2 | NO | [5 empty] | 5 |  | NO | 2.2 | 0.056611
13 | [6 empty] | 5 |  | NO | [5 empty] | 5 |  | NO | 0 | 0
14 | [6 empty] | 5 |  | NO | [5 empty] | 5 |  | NO | 0 | 0
15 | [6 empty] | 5 |  | NO | [5 empty] | 5 |  | NO | 0 | 0
16 | [6 empty] | 5 |  | NO | [5 empty] | 5 |  | NO | 0 | 0
17 | [6 empty] | 5 |  | NO | [5 empty] | 5 |  | NO | 0 | 0
18 | [6 empty] | 5 |  | NO | [5 empty] | 5 |  | NO | 0 | 0
19 | [6 empty] | 5 |  | NO | [5 empty] | 5 |  | NO | 0 | 0
20 | [6 empty] | 5 |  | NO | [5 empty] | 5 |  | NO | 0 | 0
21 | [6 empty] | 5 |  | NO | [5 empty] | 5 |  | NO | 0 | 0
22 | [6 empty] | 5 |  | NO | [5 empty] | 5 |  | NO | 0 | 0
23 | [6 empty] | 5 |  | NO | [5 empty] | 5 |  | NO | 0 | 0
|  | Manual Total time (sec)= | [5 empty] | 82 |  | Machine Total time (sec)= | [5 empty] | 0 |  | 82 | 2.11 | 2.11
|  | 82 | [7 empty] | 0

## Op-200
Takt Time (sec): | Name of the Process Operation: | Manual Operation Time (Only) | [6 empty] | Time covered by Machine | Machine Processing Time (Only) | [6 empty] | Time covered by Manual OP | Total in Sec | Qty of Operators Required | Operators Proposed
38.8618 | Shrouds Laser Etching
Order | Description of Steps: | Trial 1 | Trial 2 | Trial 3 | Trial 4 | Trial 5 |  | (Sec) |  | Trial 1 | Trial 2 | Trial 3 | Trial 4 | Trial 5 |  | (Sec)
1 | [6 empty] | 5 |  | NO | [5 empty] | 5 |  | NO | 0 | 0
2 | [6 empty] | 5 |  | NO | [5 empty] | 5 |  | NO | 0 | 0
3 | [6 empty] | 5 |  | NO | [5 empty] | 5 |  | NO | 0 | 0
4 | [6 empty] | 5 |  | NO | [5 empty] | 5 |  | NO | 0 | 0
5 | [6 empty] | 5 |  | NO | [5 empty] | 5 |  | NO | 0 | 0
6 | [6 empty] | 5 |  | NO | [5 empty] | 5 |  | NO | 0 | 0
7 | [6 empty] | 5 |  | NO | [5 empty] | 5 |  | NO | 0 | 0
8 | [6 empty] | 5 |  | NO | [5 empty] | 5 |  | NO | 0 | 0
9 | [6 empty] | 5 |  | NO | [5 empty] | 5 |  | NO | 0 | 0
10 | [6 empty] | 5 |  | NO | [5 empty] | 5 |  | NO | 0 | 0
11 | [6 empty] | 5 |  | NO | [5 empty] | 5 |  | NO | 0 | 0
12 | [6 empty] | 5 |  | NO | [5 empty] | 5 |  | NO | 0 | 0
13 | [6 empty] | 5 |  | NO | [5 empty] | 5 |  | NO | 0 | 0
14 | [6 empty] | 5 |  | NO | [5 empty] | 5 |  | NO | 0 | 0
15 | [6 empty] | 5 |  | NO | [5 empty] | 5 |  | NO | 0 | 0
16 | [6 empty] | 5 |  | NO | [5 empty] | 5 |  | NO | 0 | 0
17 | [6 empty] | 5 |  | NO | [5 empty] | 5 |  | NO | 0 | 0
18 | [6 empty] | 5 |  | NO | [5 empty] | 5 |  | NO | 0 | 0
19 | [6 empty] | 5 |  | NO | [5 empty] | 5 |  | NO | 0 | 0
20 | [6 empty] | 5 |  | NO | [5 empty] | 5 |  | NO | 0 | 0
21 | [6 empty] | 5 |  | NO | [5 empty] | 5 |  | NO | 0 | 0
22 | [6 empty] | 5 |  | NO | [5 empty] | 5 |  | NO | 0 | 0
23 | [6 empty] | 5 |  | NO | [5 empty] | 5 |  | NO | 0 | 0
|  | Manual Total time (sec)= | [5 empty] | 0 |  | Machine Total time (sec)= | [5 empty] | 0 |  | 0 | 0 | 0
|  | 0 | [7 empty] | 0

## Op-210
Takt Time (sec): | Name of the Process Operation: | Manual Operation Time (Only) | [6 empty] | Time covered by Machine | Machine Processing Time (Only) | [6 empty] | Time covered by Manual OP | Total in Sec | Qty of Operators Required | Operators Proposed
38.8618 | Frame to Right Shroud Press
Order | Description of Steps: | Trial 1 | Trial 2 | Trial 3 | Trial 4 | Trial 5 |  | (Sec) |  | Trial 1 | Trial 2 | Trial 3 | Trial 4 | Trial 5 |  | (Sec)
1 | Scan motor gearbox label | 3 | 3 | 3 | 3 | 3 | 0 | 3 | NO | [5 empty] | 5 |  | NO | 3 | 0.077197 | 1.3072
2 | Place Temporary label on Left Shroud | 3 | 3 | 3 | 3 | 3 | 0 | 3 | NO | [5 empty] | 5 |  | NO | 3 | 0.077197
3 | Place Homing Button in Right Shroud | 5 | 5 | 7 | 3 | 6 | 0 | 5.2 | NO | [5 empty] | 5 |  | NO | 5.2 | 0.13381
4 | Place Articulation Button in Right Shroud | 6 | 7 | 4 | 7 | 9 | 0 | 6.6 | NO | [5 empty] | 5 |  | NO | 6.6 | 0.16983
5 | Place Frame assembly in Right Shroud | 36 | 23 | 22 | 40 | 25 | 0 | 29.2 | NO | [5 empty] | 5 |  | NO | 29.2 | 0.75138
6 | QC check and transfer to next station | 2 | 3 | 4 | 6 | 4 | 0 | 3.8 | NO | [5 empty] | 5 |  | NO | 3.8 | 0.097782
7 | [6 empty] | 5 |  | NO | [5 empty] | 5 |  | NO | 0 | 0
8 | [6 empty] | 5 |  | NO | [5 empty] | 5 |  | NO | 0 | 0
9 | [6 empty] | 5 |  | NO | [5 empty] | 5 |  | NO | 0 | 0
10 | [6 empty] | 5 |  | NO | [5 empty] | 5 |  | NO | 0 | 0
11 | [6 empty] | 5 |  | NO | [5 empty] | 5 |  | NO | 0 | 0
12 | [6 empty] | 5 |  | NO | [5 empty] | 5 |  | NO | 0 | 0
13 | [6 empty] | 5 |  | NO | [5 empty] | 5 |  | NO | 0 | 0
14 | [6 empty] | 5 |  | NO | [5 empty] | 5 |  | NO | 0 | 0
15 | [6 empty] | 5 |  | NO | [5 empty] | 5 |  | NO | 0 | 0
16 | [6 empty] | 5 |  | NO | [5 empty] | 5 |  | NO | 0 | 0
17 | [6 empty] | 5 |  | NO | [5 empty] | 5 |  | NO | 0 | 0
18 | [6 empty] | 5 |  | NO | [5 empty] | 5 |  | NO | 0 | 0
19 | [6 empty] | 5 |  | NO | [5 empty] | 5 |  | NO | 0 | 0
20 | [6 empty] | 5 |  | NO | [5 empty] | 5 |  | NO | 0 | 0
21 | [6 empty] | 5 |  | NO | [5 empty] | 5 |  | NO | 0 | 0
22 | [6 empty] | 5 |  | NO | [5 empty] | 5 |  | NO | 0 | 0
23 | [6 empty] | 5 |  | NO | [5 empty] | 5 |  | NO | 0 | 0
|  | Manual Total time (sec)= | [5 empty] | 50.8 |  | Machine Total time (sec)= | [5 empty] | 0 |  | 50.8 | 1.3072 | 1.3072
|  | 50.8 | [7 empty] | 0

## Op-220
Takt Time (sec): | Name of the Process Operation: | Manual Operation Time (Only) | [6 empty] | Time covered by Machine | Machine Processing Time (Only) | [6 empty] | Time covered by Manual OP | Total in Sec | Qty of Operators Required | Operators Proposed
38.8618 | Shroud Press
Order | Description of Steps: | Trial 1 | Trial 2 | Trial 3 | Trial 4 | Trial 5 |  | (Sec) |  | Trial 1 | Trial 2 | Trial 3 | Trial 4 | Trial 5 |  | (Sec)
1 |  | 3 | 3 | 3 | 3 | 3 | 0 | 3 | NO | [5 empty] | 5 |  | NO | 3 | 0.077197 | 0.99326
2 |  | 3 | 3 | 3 | 3 | 3 | 0 | 3 | NO | [5 empty] | 5 |  | NO | 3 | 0.077197
3 | Place Homing Button in Left Shroud | 3 | 5 | 3 | 5 | 3 | 0 | 3.8 | NO | [5 empty] | 5 |  | NO | 3.8 | 0.097782
4 | Place Articulation Button in Left Shroud | 3 | 7 | 6 | 4 | 5 | 0 | 5 | NO | [5 empty] | 5 |  | NO | 5 | 0.12866
5 | Place Left Shroud assembly in lower fixture nest | 3 | 3 | 3 | 2 | 3 | 0 | 2.8 | NO | [5 empty] | 5 |  | NO | 2.8 | 0.07205
6 | Place assembly from Op-210 over Left Shroud | 13 | 10 | 27 | 9 | 6 | 0 | 13 | NO | [5 empty] | 5 |  | NO | 13 | 0.33452
7 | Activate press Lever | [5 empty] | 5 |  | NO | 4 | 4 | 4 | 2 | 2 | 0 | 3.2 | NO | 3.2 | 0.082343
8 | Remove assembly from press | 2 | 2 | 2 | 2 | 2 | 0 | 2 | NO | [5 empty] | 5 |  | NO | 2 | 0.051464
9 | QC check and transfer to next station | 5 | 2 | 2 | 2 | 3 | 0 | 2.8 | NO | [5 empty] | 5 |  | NO | 2.8 | 0.07205
10 | [6 empty] | 5 |  | NO | [5 empty] | 5 |  | NO | 0 | 0
11 | [6 empty] | 5 |  | NO | [5 empty] | 5 |  | NO | 0 | 0
12 | [6 empty] | 5 |  | NO | [5 empty] | 5 |  | NO | 0 | 0
13 | [6 empty] | 5 |  | NO | [5 empty] | 5 |  | NO | 0 | 0
14 | [6 empty] | 5 |  | NO | [5 empty] | 5 |  | NO | 0 | 0
15 | [6 empty] | 5 |  | NO | [5 empty] | 5 |  | NO | 0 | 0
16 | [6 empty] | 5 |  | NO | [5 empty] | 5 |  | NO | 0 | 0
17 | [6 empty] | 5 |  | NO | [5 empty] | 5 |  | NO | 0 | 0
18 | [6 empty] | 5 |  | NO | [5 empty] | 5 |  | NO | 0 | 0
19 | [6 empty] | 5 |  | NO | [5 empty] | 5 |  | NO | 0 | 0
20 | [6 empty] | 5 |  | NO | [5 empty] | 5 |  | NO | 0 | 0
21 | [6 empty] | 5 |  | NO | [5 empty] | 5 |  | NO | 0 | 0
22 | [6 empty] | 5 |  | NO | [5 empty] | 5 |  | NO | 0 | 0
23 | [6 empty] | 5 |  | NO | [5 empty] | 5 |  | NO | 0 | 0
|  | Manual Total time (sec)= | [5 empty] | 35.4 |  | Machine Total time (sec)= | [5 empty] | 3.2 |  | 38.6 | 0.99326 | 0.99326
|  | 35.4 | [7 empty] | 3.2

## Op-230
Takt Time (sec): | Name of the Process Operation: | Manual Operation Time (Only) | [6 empty] | Time covered by Machine | Machine Processing Time (Only) | [6 empty] | Time covered by Manual OP | Total in Sec | Qty of Operators Required | Operators Proposed
38.8618 | Assemble Display Subassembly
Order | Description of Steps: | Trial 1 | Trial 2 | Trial 3 | Trial 4 | Trial 5 |  | (Sec) |  | Trial 1 | Trial 2 | Trial 3 | Trial 4 | Trial 5 |  | (Sec)
1 | Cut ESD bag and remove Display PCBA | 5 |  |  |  |  | 4 | 5 | NO | [5 empty] | 5 |  | NO | 5 | 0.12866 | 0.69477
2 | Remove Display PCBA from bag | 5 |  |  |  |  | 4 | 5 | NO | [5 empty] | 5 |  | NO | 5 | 0.12866
3 | Place Display PCB onto Display Holder | 6 |  |  |  |  | 4 | 6 | NO | [5 empty] | 5 |  | NO | 6 | 0.15439
4 | Connect Display to Display PCBA | 8 |  |  |  |  | 4 | 8 | NO | [5 empty] | 5 |  | NO | 8 | 0.20586
5 | QC check and transfer to next station | 3 |  |  |  |  | 4 | 3 | NO | [5 empty] | 5 |  | NO | 3 | 0.077197
6 | [6 empty] | 5 |  | NO | [5 empty] | 5 |  | NO | 0 | 0
7 | [6 empty] | 5 |  | NO | [5 empty] | 5 |  | NO | 0 | 0
8 | [6 empty] | 5 |  | NO | [5 empty] | 5 |  | NO | 0 | 0
9 | [6 empty] | 5 |  | NO | [5 empty] | 5 |  | NO | 0 | 0
10 | [6 empty] | 5 |  | NO | [5 empty] | 5 |  | NO | 0 | 0
11 | [6 empty] | 5 |  | NO | [5 empty] | 5 |  | NO | 0 | 0
12 | [6 empty] | 5 |  | NO | [5 empty] | 5 |  | NO | 0 | 0
13 | [6 empty] | 5 |  | NO | [5 empty] | 5 |  | NO | 0 | 0
14 | [6 empty] | 5 |  | NO | [5 empty] | 5 |  | NO | 0 | 0
15 | [6 empty] | 5 |  | NO | [5 empty] | 5 |  | NO | 0 | 0
16 | [6 empty] | 5 |  | NO | [5 empty] | 5 |  | NO | 0 | 0
17 | [6 empty] | 5 |  | NO | [5 empty] | 5 |  | NO | 0 | 0
18 | [6 empty] | 5 |  | NO | [5 empty] | 5 |  | NO | 0 | 0
19 | [6 empty] | 5 |  | NO | [5 empty] | 5 |  | NO | 0 | 0
20 | [6 empty] | 5 |  | NO | [5 empty] | 5 |  | NO | 0 | 0
21 | [6 empty] | 5 |  | NO | [5 empty] | 5 |  | NO | 0 | 0
22 | [6 empty] | 5 |  | NO | [5 empty] | 5 |  | NO | 0 | 0
23 | [6 empty] | 5 |  | NO | [5 empty] | 5 |  | NO | 0 | 0
|  | Manual Total time (sec)= | [5 empty] | 27 |  | Machine Total time (sec)= | [5 empty] | 0 |  | 27 | 0.69477 | 0.69477
|  | 27 | [7 empty] | 0

## Op-231
Takt Time (sec): | Name of the Process Operation: | Manual Operation Time (Only) | [6 empty] | Time covered by Machine | Machine Processing Time (Only) | [6 empty] | Time covered by Manual OP | Total in Sec | Qty of Operators Required | Operators Proposed
38.8618 | Display Sub assembly Functional Test
Order | Description of Steps: | Trial 1 | Trial 2 | Trial 3 | Trial 4 | Trial 5 |  | (Sec) |  | Trial 1 | Trial 2 | Trial 3 | Trial 4 | Trial 5 |  | (Sec)
1 | Scan Serial number label | 2 | 2 | 4 | 5 |  | 1 | 3.25 | NO | [5 empty] | 5 |  | NO | 3.25 | 0.08363 | 2.3931
2 | Remove Display screen protector | 1 | 3 | 5 | 7 |  | 1 | 4 | NO | [5 empty] | 5 |  | NO | 4 | 0.10293
3 | Place Display in tester nest | 3 | 5 | 3 | 4 |  | 1 | 3.75 | NO | [5 empty] | 5 |  | NO | 3.75 | 0.096496
4 | Lower securing Level | 2 | 2 | 2 | 2 |  | 1 | 2 | NO | [5 empty] | 5 |  | NO | 2 | 0.051464
5 | Close door to activate start cycle | 1 | 1 | 2 | 2 |  | 1 | 1.5 | NO | [5 empty] | 5 |  | NO | 1.5 | 0.038598
6 | Functional test | [5 empty] | 5 |  | NO | 70 | 71 | 68 | 70 |  | 1 | 69.75 | NO | 69.75 | 1.7948
7 | Open tester door | 2 | 3 | 1 | 4 |  | 1 | 2.5 | NO | [5 empty] | 5 |  | NO | 2.5 | 0.06433
8 | Remove Display from tester | 4 | 5 | 4 | 3 |  | 1 | 4 | NO | [5 empty] | 5 |  | NO | 4 | 0.10293
9 | QC check and transfer to next station | 2 | 3 | 2 | 2 |  | 1 | 2.25 | NO | [5 empty] | 5 |  | NO | 2.25 | 0.057897
10 | [6 empty] | 5 |  | NO | [5 empty] | 5 |  | NO | 0 | 0
11 | [6 empty] | 5 |  | NO | [5 empty] | 5 |  | NO | 0 | 0
12 | [6 empty] | 5 |  | NO | [5 empty] | 5 |  | NO | 0 | 0
13 | [6 empty] | 5 |  | NO | [5 empty] | 5 |  | NO | 0 | 0
14 | [6 empty] | 5 |  | NO | [5 empty] | 5 |  | NO | 0 | 0
15 | [6 empty] | 5 |  | NO | [5 empty] | 5 |  | NO | 0 | 0
16 | [6 empty] | 5 |  | NO | [5 empty] | 5 |  | NO | 0 | 0
17 | [6 empty] | 5 |  | NO | [5 empty] | 5 |  | NO | 0 | 0
18 | [6 empty] | 5 |  | NO | [5 empty] | 5 |  | NO | 0 | 0
19 | [6 empty] | 5 |  | NO | [5 empty] | 5 |  | NO | 0 | 0
20 | [6 empty] | 5 |  | NO | [5 empty] | 5 |  | NO | 0 | 0
21 | [6 empty] | 5 |  | NO | [5 empty] | 5 |  | NO | 0 | 0
22 | [6 empty] | 5 |  | NO | [5 empty] | 5 |  | NO | 0 | 0
23 | [6 empty] | 5 |  | NO | [5 empty] | 5 |  | NO | 0 | 0
|  | Manual Total time (sec)= | [5 empty] | 23.25 |  | Machine Total time (sec)= | [5 empty] | 69.75 |  | 93 | 2.3931 | 2.3931
|  | 23.25 | [7 empty] | 69.75
***Assumption: Barcode label applied at Op-210***

## Op-232
Takt Time (sec): | Name of the Process Operation: | Manual Operation Time (Only) | [6 empty] | Time covered by Machine | Machine Processing Time (Only) | [6 empty] | Time covered by Manual OP | Total in Sec | Qty of Operators Required | Operators Proposed
38.8618 | Display Subassembly to Display Cover Installation
Order | Description of Steps: | Trial 1 | Trial 2 | Trial 3 | Trial 4 | Trial 5 |  | (Sec) |  | Trial 1 | Trial 2 | Trial 3 | Trial 4 | Trial 5 |  | (Sec)
1 | Place Display in Display Cover | 11 |  |  |  |  | 4 | 11 | NO | [5 empty] | 5 |  | NO | 11 | 0.28305 | 0.36025
2 | QC check and transfer to next station | 3 |  |  |  |  | 4 | 3 | NO | [5 empty] | 5 |  | NO | 3 | 0.077197
3 | [6 empty] | 5 |  | NO | [5 empty] | 5 |  | NO | 0 | 0
4 | [6 empty] | 5 |  | NO | [5 empty] | 5 |  | NO | 0 | 0
5 | [6 empty] | 5 |  | NO | [5 empty] | 5 |  | NO | 0 | 0
6 | [6 empty] | 5 |  | NO | [5 empty] | 5 |  | NO | 0 | 0
7 | [6 empty] | 5 |  | NO | [5 empty] | 5 |  | NO | 0 | 0
8 | [6 empty] | 5 |  | NO | [5 empty] | 5 |  | NO | 0 | 0
9 | [6 empty] | 5 |  | NO | [5 empty] | 5 |  | NO | 0 | 0
10 | [6 empty] | 5 |  | NO | [5 empty] | 5 |  | NO | 0 | 0
11 | [6 empty] | 5 |  | NO | [5 empty] | 5 |  | NO | 0 | 0
12 | [6 empty] | 5 |  | NO | [5 empty] | 5 |  | NO | 0 | 0
13 | [6 empty] | 5 |  | NO | [5 empty] | 5 |  | NO | 0 | 0
14 | [6 empty] | 5 |  | NO | [5 empty] | 5 |  | NO | 0 | 0
15 | [6 empty] | 5 |  | NO | [5 empty] | 5 |  | NO | 0 | 0
16 | [6 empty] | 5 |  | NO | [5 empty] | 5 |  | NO | 0 | 0
17 | [6 empty] | 5 |  | NO | [5 empty] | 5 |  | NO | 0 | 0
18 | [6 empty] | 5 |  | NO | [5 empty] | 5 |  | NO | 0 | 0
19 | [6 empty] | 5 |  | NO | [5 empty] | 5 |  | NO | 0 | 0
20 | [6 empty] | 5 |  | NO | [5 empty] | 5 |  | NO | 0 | 0
21 | [6 empty] | 5 |  | NO | [5 empty] | 5 |  | NO | 0 | 0
22 | [6 empty] | 5 |  | NO | [5 empty] | 5 |  | NO | 0 | 0
23 | [6 empty] | 5 |  | NO | [5 empty] | 5 |  | NO | 0 | 0
|  | Manual Total time (sec)= | [5 empty] | 14 |  | Machine Total time (sec)= | [5 empty] | 0 |  | 14 | 0.36025 | 0.36025
|  | 14 | [7 empty] | 0

## Op-240
Takt Time (sec): | Name of the Process Operation: | Manual Operation Time (Only) | [6 empty] | Time covered by Machine | Machine Processing Time (Only) | [6 empty] | Time covered by Manual OP | Total in Sec | Qty of Operators Required | Operators Proposed
38.8618 | Main PCB to Display Subassembly
Order | Description of Steps: | Trial 1 | Trial 2 | Trial 3 | Trial 4 | Trial 5 |  | (Sec) |  | Trial 1 | Trial 2 | Trial 3 | Trial 4 | Trial 5 |  | (Sec)
1 | Place Handle assembly in nest | 3 | 3 | 3 |  |  | 2 | 3 | NO | [5 empty] | 5 |  | NO | 3 | 0.077197 | 0.78054
2 | Place Display assembly in nest | 2 | 2 | 3 |  |  | 2 | 2.3333 | NO | [5 empty] | 5 |  | NO | 2.3333 | 0.060042
3 | Open Display connector | 6 | 2 | 2 |  |  | 2 | 3.3333 | NO | [5 empty] | 5 |  | NO | 3.3333 | 0.085774
4 | Connect Display Ribbon Cable | 7 | 14 | 12 |  |  | 2 | 11 | NO | [5 empty] | 5 |  | NO | 11 | 0.28305
5 | Place Display onto Handle assembly | 6 | 4 | 10 |  |  | 2 | 6.6667 | NO | [5 empty] | 5 |  | NO | 6.6667 | 0.17155
6 | Remove assembly from nest | 2 | 2 | 2 |  |  | 2 | 2 | NO | [5 empty] | 5 |  | NO | 2 | 0.051464
7 | QC check and transfer to next station | 2 | 2 | 2 |  |  | 2 | 2 | NO | [5 empty] | 5 |  | NO | 2 | 0.051464
8 | [6 empty] | 5 |  | NO | [5 empty] | 5 |  | NO | 0 | 0
9 | [6 empty] | 5 |  | NO | [5 empty] | 5 |  | NO | 0 | 0
10 | [6 empty] | 5 |  | NO | [5 empty] | 5 |  | NO | 0 | 0
11 | [6 empty] | 5 |  | NO | [5 empty] | 5 |  | NO | 0 | 0
12 | [6 empty] | 5 |  | NO | [5 empty] | 5 |  | NO | 0 | 0
13 | [6 empty] | 5 |  | NO | [5 empty] | 5 |  | NO | 0 | 0
14 | [6 empty] | 5 |  | NO | [5 empty] | 5 |  | NO | 0 | 0
15 | [6 empty] | 5 |  | NO | [5 empty] | 5 |  | NO | 0 | 0
16 | [6 empty] | 5 |  | NO | [5 empty] | 5 |  | NO | 0 | 0
17 | [6 empty] | 5 |  | NO | [5 empty] | 5 |  | NO | 0 | 0
18 | [6 empty] | 5 |  | NO | [5 empty] | 5 |  | NO | 0 | 0
19 | [6 empty] | 5 |  | NO | [5 empty] | 5 |  | NO | 0 | 0
20 | [6 empty] | 5 |  | NO | [5 empty] | 5 |  | NO | 0 | 0
21 | [6 empty] | 5 |  | NO | [5 empty] | 5 |  | NO | 0 | 0
22 | [6 empty] | 5 |  | NO | [5 empty] | 5 |  | NO | 0 | 0
23 | [6 empty] | 5 |  | NO | [5 empty] | 5 |  | NO | 0 | 0
|  | Manual Total time (sec)= | [5 empty] | 30.3333 |  | Machine Total time (sec)= | [5 empty] | 0 |  | 30.3333 | 0.78054 | 0.78054
|  | 30.3333 | [7 empty] | 0

## Op-250
Takt Time (sec): | Name of the Process Operation: | Manual Operation Time (Only) | [6 empty] | Time covered by Machine | Machine Processing Time (Only) | [6 empty] | Time covered by Manual OP | Total in Sec | Qty of Operators Required | Operators Proposed
38.8618 | Display Subassembly Screw Installation
Order | Description of Steps: | Trial 1 | Trial 2 | Trial 3 | Trial 4 | Trial 5 |  | (Sec) |  | Trial 1 | Trial 2 | Trial 3 | Trial 4 | Trial 5 |  | (Sec)
1 | Place Handle Assembly in Nest | 3 | 3 | 2 |  |  | 2 | 2.6667 | NO | [5 empty] | 5 |  | NO | 2.6667 | 0.068619 | 0.60042
2 | Activate button & Pick up screw | 3 | 3 | 2 |  |  | 2 | 2.6667 | NO | [5 empty] | 5 |  | NO | 2.6667 | 0.068619
3 | Drive screw in Handle Assembly | [5 empty] | 5 |  | NO | 7 | 4 | 7 |  |  | 2 | 6 | NO | 6 | 0.15439
4 | Activate button & Pick up screw | 3 | 3 | 3 |  |  | 2 | 3 | NO | [5 empty] | 5 |  | NO | 3 | 0.077197
5 | Drive screw in Handle Assembly | [5 empty] | 5 |  | NO | 5 | 4 | 5 |  |  | 2 | 4.6667 | NO | 4.6667 | 0.12008
6 | Remove assembly from Nest | 2 | 2 | 2 |  |  | 2 | 2 | NO | [5 empty] | 5 |  | NO | 2 | 0.051464
7 | QC check and transfer to next station | 2 | 2 | 3 |  |  | 2 | 2.3333 | NO | [5 empty] | 5 |  | NO | 2.3333 | 0.060042
8 | [6 empty] | 5 |  | NO | [5 empty] | 5 |  | NO | 0 | 0
9 | [6 empty] | 5 |  | NO | [5 empty] | 5 |  | NO | 0 | 0
10 | [6 empty] | 5 |  | NO | [5 empty] | 5 |  | NO | 0 | 0
11 | [6 empty] | 5 |  | NO | [5 empty] | 5 |  | NO | 0 | 0
12 | [6 empty] | 5 |  | NO | [5 empty] | 5 |  | NO | 0 | 0
13 | [6 empty] | 5 |  | NO | [5 empty] | 5 |  | NO | 0 | 0
14 | [6 empty] | 5 |  | NO | [5 empty] | 5 |  | NO | 0 | 0
15 | [6 empty] | 5 |  | NO | [5 empty] | 5 |  | NO | 0 | 0
16 | [6 empty] | 5 |  | NO | [5 empty] | 5 |  | NO | 0 | 0
17 | [6 empty] | 5 |  | NO | [5 empty] | 5 |  | NO | 0 | 0
18 | [6 empty] | 5 |  | NO | [5 empty] | 5 |  | NO | 0 | 0
19 | [6 empty] | 5 |  | NO | [5 empty] | 5 |  | NO | 0 | 0
20 | [6 empty] | 5 |  | NO | [5 empty] | 5 |  | NO | 0 | 0
21 | [6 empty] | 5 |  | NO | [5 empty] | 5 |  | NO | 0 | 0
22 | [6 empty] | 5 |  | NO | [5 empty] | 5 |  | NO | 0 | 0
23 | [6 empty] | 5 |  | NO | [5 empty] | 5 |  | NO | 0 | 0
|  | Manual Total time (sec)= | [5 empty] | 12.6667 |  | Machine Total time (sec)= | [5 empty] | 10.6667 |  | 23.3333 | 0.60042 | 0.60042
|  | 12.6667 | [7 empty] | 10.6667

## Op-251
Takt Time (sec): | Name of the Process Operation: | Manual Operation Time (Only) | [6 empty] | Time covered by Machine | Machine Processing Time (Only) | [6 empty] | Time covered by Manual OP | Total in Sec | Qty of Operators Required | Operators Proposed
38.8618
Order | Description of Steps: | Trial 1 | Trial 2 | Trial 3 | Trial 4 | Trial 5 |  | (Sec) |  | Trial 1 | Trial 2 | Trial 3 | Trial 4 | Trial 5 |  | (Sec)
1 | Pick and Verify | [5 empty] | 5 |  | NO | [5 empty] | 5 |  | NO | 0 | 0
2 | Set up the part and initiate machine | [5 empty] | 5 |  | NO | [5 empty] | 5 |  | NO | 0 | 0
3 | Transformation | [5 empty] | 5 |  | NO | [5 empty] | 5 |  | NO | 0 | 0
4 | Take the part out of the machine | [5 empty] | 5 |  | NO | [5 empty] | 5 |  | NO | 0 | 0
5 | Take the part out of the machine | [5 empty] | 5 |  | NO | [5 empty] | 5 |  | NO | 0 | 0
6 | Take the part out of the machine | [5 empty] | 5 |  | NO | [5 empty] | 5 |  | NO | 0 | 0
7 | Take the part out of the machine | [5 empty] | 5 |  | NO | [5 empty] | 5 |  | NO | 0 | 0
8 | Take the part out of the machine | [5 empty] | 5 |  | NO | [5 empty] | 5 |  | NO | 0 | 0
9 | Take the part out of the machine | [5 empty] | 5 |  | NO | [5 empty] | 5 |  | NO | 0 | 0
10 | Take the part out of the machine | [5 empty] | 5 |  | NO | [5 empty] | 5 |  | NO | 0 | 0
11 | Take the part out of the machine | [5 empty] | 5 |  | NO | [5 empty] | 5 |  | NO | 0 | 0
12 | Take the part out of the machine | [5 empty] | 5 |  | NO | [5 empty] | 5 |  | NO | 0 | 0
13 | Take the part out of the machine | [5 empty] | 5 |  | NO | [5 empty] | 5 |  | NO | 0 | 0
14 | Take the part out of the machine | [5 empty] | 5 |  | NO | [5 empty] | 5 |  | NO | 0 | 0
15 | Take the part out of the machine | [5 empty] | 5 |  | NO | [5 empty] | 5 |  | NO | 0 | 0
16 | Take the part out of the machine | [5 empty] | 5 |  | NO | [5 empty] | 5 |  | NO | 0 | 0
17 | Take the part out of the machine | [5 empty] | 5 |  | NO | [5 empty] | 5 |  | NO | 0 | 0
18 | Take the part out of the machine | [5 empty] | 5 |  | NO | [5 empty] | 5 |  | NO | 0 | 0
19 | Take the part out of the machine | [5 empty] | 5 |  | NO | [5 empty] | 5 |  | NO | 0 | 0
20 | Take the part out of the machine | [5 empty] | 5 |  | NO | [5 empty] | 5 |  | NO | 0 | 0
21 | Take the part out of the machine | [5 empty] | 5 |  | NO | [5 empty] | 5 |  | NO | 0 | 0
22 | Take the part out of the machine | [5 empty] | 5 |  | NO | [5 empty] | 5 |  | NO | 0 | 0
23 | QC checka and transfer to next station | [5 empty] | 5 |  | NO | [5 empty] | 5 |  | NO | 0 | 0
|  | Manual Total time (sec)= | [5 empty] | 0 |  | Machine Total time (sec)= | [5 empty] | 0 |  | 0 | 0 | 0
|  | 0 | [7 empty] | 0

## Op-260
Takt Time (sec): | Name of the Process Operation: | Manual Operation Time (Only) | [6 empty] | Time covered by Machine | Machine Processing Time (Only) | [6 empty] | Time covered by Manual OP | Total in Sec | Qty of Operators Required | Operators Proposed
38.8618 | Lunar Handle Assembly Laser Etching
Order | Description of Steps: | Trial 1 | Trial 2 | Trial 3 | Trial 4 | Trial 5 |  | (Sec) |  | Trial 1 | Trial 2 | Trial 3 | Trial 4 | Trial 5 |  | (Sec)
1 | Pick and Verify | [5 empty] | 5 |  | NO | [5 empty] | 5 |  | NO | 0 | 0
2 | Set up the part and initiate machine | [5 empty] | 5 |  | NO | [5 empty] | 5 |  | NO | 0 | 0
3 | Transformation | [5 empty] | 5 |  | NO | [5 empty] | 5 |  | NO | 0 | 0
4 | Take the part out of the machine | [5 empty] | 5 |  | NO | [5 empty] | 5 |  | NO | 0 | 0
5 | Take the part out of the machine | [5 empty] | 5 |  | NO | [5 empty] | 5 |  | NO | 0 | 0
6 | Take the part out of the machine | [5 empty] | 5 |  | NO | [5 empty] | 5 |  | NO | 0 | 0
7 | Take the part out of the machine | [5 empty] | 5 |  | NO | [5 empty] | 5 |  | NO | 0 | 0
8 | Take the part out of the machine | [5 empty] | 5 |  | NO | [5 empty] | 5 |  | NO | 0 | 0
9 | Take the part out of the machine | [5 empty] | 5 |  | NO | [5 empty] | 5 |  | NO | 0 | 0
10 | Take the part out of the machine | [5 empty] | 5 |  | NO | [5 empty] | 5 |  | NO | 0 | 0
11 | Take the part out of the machine | [5 empty] | 5 |  | NO | [5 empty] | 5 |  | NO | 0 | 0
12 | Take the part out of the machine | [5 empty] | 5 |  | NO | [5 empty] | 5 |  | NO | 0 | 0
13 | Take the part out of the machine | [5 empty] | 5 |  | NO | [5 empty] | 5 |  | NO | 0 | 0
14 | Take the part out of the machine | [5 empty] | 5 |  | NO | [5 empty] | 5 |  | NO | 0 | 0
15 | Take the part out of the machine | [5 empty] | 5 |  | NO | [5 empty] | 5 |  | NO | 0 | 0
16 | Take the part out of the machine | [5 empty] | 5 |  | NO | [5 empty] | 5 |  | NO | 0 | 0
17 | Take the part out of the machine | [5 empty] | 5 |  | NO | [5 empty] | 5 |  | NO | 0 | 0
18 | Take the part out of the machine | [5 empty] | 5 |  | NO | [5 empty] | 5 |  | NO | 0 | 0
19 | Take the part out of the machine | [5 empty] | 5 |  | NO | [5 empty] | 5 |  | NO | 0 | 0
20 | Take the part out of the machine | [5 empty] | 5 |  | NO | [5 empty] | 5 |  | NO | 0 | 0
21 | Take the part out of the machine | [5 empty] | 5 |  | NO | [5 empty] | 5 |  | NO | 0 | 0
22 | Take the part out of the machine | [5 empty] | 5 |  | NO | [5 empty] | 5 |  | NO | 0 | 0
23 | QC checka and transfer to next station | [5 empty] | 5 |  | NO | [5 empty] | 5 |  | NO | 0 | 0
|  | Manual Total time (sec)= | [5 empty] | 0 |  | Machine Total time (sec)= | [5 empty] | 0 |  | 0 | 0 | 0
|  | 0 | [7 empty] | 0

## Op-270
Takt Time (sec): | Name of the Process Operation: | Manual Operation Time (Only) | [6 empty] | Time covered by Machine | Machine Processing Time (Only) | [6 empty] | Time covered by Manual OP | Total in Sec | Qty of Operators Required | Operators Proposed
38.8618 | Packaging
Order | Description of Steps: | Trial 1 | Trial 2 | Trial 3 | Trial 4 | Trial 5 |  | (Sec) |  | Trial 1 | Trial 2 | Trial 3 | Trial 4 | Trial 5 |  | (Sec)
1 | Pick and Verify | [5 empty] | 5 |  | NO | [5 empty] | 5 |  | NO | 0 | 0
2 | Set up the part and initiate machine | [5 empty] | 5 |  | NO | [5 empty] | 5 |  | NO | 0 | 0
3 | Transformation | [5 empty] | 5 |  | NO | [5 empty] | 5 |  | NO | 0 | 0
4 | Take the part out of the machine | [5 empty] | 5 |  | NO | [5 empty] | 5 |  | NO | 0 | 0
5 | Take the part out of the machine | [5 empty] | 5 |  | NO | [5 empty] | 5 |  | NO | 0 | 0
6 | Take the part out of the machine | [5 empty] | 5 |  | NO | [5 empty] | 5 |  | NO | 0 | 0
7 | Take the part out of the machine | [5 empty] | 5 |  | NO | [5 empty] | 5 |  | NO | 0 | 0
8 | Take the part out of the machine | [5 empty] | 5 |  | NO | [5 empty] | 5 |  | NO | 0 | 0
9 | Take the part out of the machine | [5 empty] | 5 |  | NO | [5 empty] | 5 |  | NO | 0 | 0
10 | Take the part out of the machine | [5 empty] | 5 |  | NO | [5 empty] | 5 |  | NO | 0 | 0
11 | Take the part out of the machine | [5 empty] | 5 |  | NO | [5 empty] | 5 |  | NO | 0 | 0
12 | Take the part out of the machine | [5 empty] | 5 |  | NO | [5 empty] | 5 |  | NO | 0 | 0
13 | Take the part out of the machine | [5 empty] | 5 |  | NO | [5 empty] | 5 |  | NO | 0 | 0
14 | Take the part out of the machine | [5 empty] | 5 |  | NO | [5 empty] | 5 |  | NO | 0 | 0
15 | Take the part out of the machine | [5 empty] | 5 |  | NO | [5 empty] | 5 |  | NO | 0 | 0
16 | Take the part out of the machine | [5 empty] | 5 |  | NO | [5 empty] | 5 |  | NO | 0 | 0
17 | Take the part out of the machine | [5 empty] | 5 |  | NO | [5 empty] | 5 |  | NO | 0 | 0
18 | Take the part out of the machine | [5 empty] | 5 |  | NO | [5 empty] | 5 |  | NO | 0 | 0
19 | Take the part out of the machine | [5 empty] | 5 |  | NO | [5 empty] | 5 |  | NO | 0 | 0
20 | Take the part out of the machine | [5 empty] | 5 |  | NO | [5 empty] | 5 |  | NO | 0 | 0
21 | Take the part out of the machine | [5 empty] | 5 |  | NO | [5 empty] | 5 |  | NO | 0 | 0
22 | Take the part out of the machine | [5 empty] | 5 |  | NO | [5 empty] | 5 |  | NO | 0 | 0
23 | QC checka and transfer to next station | [5 empty] | 5 |  | NO | [5 empty] | 5 |  | NO | 0 | 0
|  | Manual Total time (sec)= | [5 empty] | 0 |  | Machine Total time (sec)= | [5 empty] | 0 |  | 0 | 0 | 0
|  | 0 | [7 empty] | 0

## Introduction
365 days
Eficiency
Scrap
Holidays
Big Preventive Maintenance
Very short demand versus the capability of the machines
Facility is forced to shutdown activities to save energy for example at the local area.
A good estimate to begin with could be 5%
Un-expected equipment malfuntion
Set-up, line clearance, training, meetings, etc

## Calculations
24:00
1
1 | Theoretical Prod Time | 365
1 | # Holidays a Year | 12 | 353 | Days a Year |  |  |  | 12 | Holidays |  |  | Planned Loss | External Loss
0 | # of Shifts Planned to Produce | 3
0 | Working on Saturdays? | NO | [5 empty] | 33.9127 | Downtime Loss - Small Brakes |  |  | Planned Loss | External Loss
0 | Working on Sundays? | NO | [5 empty] | 20.7938 | Short- Mat / Short - DL / Small PM
5 | Daily Available time for small PM | 0 | NO, Only small brakes during production time |  |  |  |  | 6.6441 | % of AQL Sampling
|  |  | 353 | Days a Year | Total |  |  | 93.0177 | Downtime - Line Shutdown
| % a Year per Shortage of Material | 2% | 345.94 | Days a Year | Total |  |  | 160.395 | Valuable Operating Time |  |  | Unplanned Loss | External Loss
| % a Year per Shortage of Personnel | 3% | 335.5618 | Days a Year | Total |  |  | 29.7947 | Efficiency Loss - Speed |  |  | Unplanned Loss | External Loss
| % a Year per Big Prev Maintenance | 1% | 332.2062 | Days a Year | Total |  |  | 8.4418 | Quality Loss - Scrap |  |  | Planned Loss
| % of AQL Sampling | 2% | 325.5621 | Days a Year
| Available production time |  | 325.5621 | Days a Year |  |  |  | 365
|  |  | Total a Week | Min/Day | Hour/Day | Day
|  | Minutes | 7200 | 1028.5714 | 17.1429 | 0.71429
| Meals & Brakes | Minutes | 675 | 96.4286 | 1.6071 | 0.066964 |  |  |  |  | Downtime Loss
| Line Clearance/ Line Set-up | Minutes | 225 | 32.1429 | 0.53571 | 0.022321 |  |  |  |  | Downtime Loss
| Machine malfuntion | Minutes | 150 | 21.4286 | 0.35714 | 0.014881 |  |  |  |  | Downtime Loss
| Less Other Applicable | Minutes | 0 | 0 | 0 | 0 |  |  |  |  | Downtime Loss
|  | Minutes | 1050 | 150 | 2.5 | 0.10417 |  | 33.9127 | Days a Year |  | Downtime Loss
| Gross Operating time | Minutes | 6150 | 878.5714 | 14.6429 | 0.61012 |  | 198.6316 | Days a Year
| Downtime (shutdown) | Minutes | 2880 | 411.4286 | 6.8571 | 0.28571 |  | 93.0177 | Days a Year |  | Downtime (shutdown)
325.5621
| Expected Gross Available time | Minutes | 10080 | 1440 | 24 | 1
| % of Line Efficiency | 85% |  |  |  | Net operating time |  | 168.8369 | Days a Year |  | Speed Loss | 29.7947
| % of Scrap | 5% |  |  |  | Valuable operating time |  | 160.395 | Days a Year |  | Quality Loss | 8.4418
| Availability = Gross Operating time / Available production time | [6 empty] | 61.01%
| Performance = Net operating time / Gross Operating time | [6 empty] | 85%
| Quality Factor = Valuable operating time / Net operating time | [6 empty] | 95%
| OEE = Availability X Performance X Quality Factor | [6 empty] | 49.27%
| OEE = Valuable operating time / Available production time | [6 empty] | 49.27%
| Planning factor = Available production time / Theoretical Prod Time | [6 empty] | 89.2%
| Total Productivity = OEE X Planning factor | [6 empty] | 43.94%
| Calculation of Available Time | Shift 1 |  | Sun | Mon | Tues | Wed | Thur | Fri | Sat
| 1st Shift Start Time | 24 hr clock |  | 0:00 | 6:00 | 6:00 | 6:00 | 6:00 | 6:00 | 0:00
| 1st Shift End Time | 24 hr clock |  | 0:00 | 15:00 | 15:00 | 15:00 | 15:00 | 15:00 | 0:00
| Gross Available Time | Hr:Min |  | 24:00 | 9:00 | 9:00 | 9:00 | 9:00 | 9:00 | 24:00
| Gross Available Time | MINUTES | 2700 | 0 | 540 | 540 | 540 | 540 | 540 | 0
Downtime Loss (Small breaks during working days) | Lunch | Minutes | 300 | 0 | 60 | 60 | 60 | 60 | 60 | 0
| Break 1 | Minutes | 0 | 0 | 0 | 0 | 0 | 0 | 0 | 0
| Break 2 | Minutes | 0 | 0 | 0 | 0 | 0 | 0 | 0 | 0
| Line Clearance/ Line Set-up | Minutes | 75 | 0 | 15 | 15 | 15 | 15 | 15 | 0
| Machine malfuntion | Minutes | 50 | 0 | 10 | 10 | 10 | 10 | 10 | 0
| Less Other Applicable | Minutes | 0 | 0 | 0 | 0 | 0 | 0 | 0 | 0
| 1st Shift Total Available Time |  | 2275 | 0 | 455 | 455 | 455 | 455 | 455 | 0
| Calculation of Available Time | Shift 2 |  | Sun | Mon | Tues | Wed | Thur | Fri | Sat
| 2nd Shift Start Time | 24 hr clock |  | 0:00 | 15:00 | 15:00 | 15:00 | 15:00 | 15:00 | 0:00
| 2nd Shift End Time | 24 hr clock |  | 0:00 | 23:30 | 23:30 | 23:30 | 23:30 | 23:30 | 0:00
| Gross Available Time | Hr:Min |  | 24:00 | 8:30 | 8:30 | 8:30 | 8:30 | 8:30 | 24:00
| Gross Available Time | MINUTES | 2550 | 0 | 510 | 510 | 510 | 510 | 510 | 0
Downtime Loss (Small breaks during working days) | Lunch | Minutes | 300 | 0 | 60 | 60 | 60 | 60 | 60 | 0
| Break 1 | Minutes | 0 | 0 | 0 | 0 | 0 | 0 | 0 | 0
| Break 2 | Minutes | 0 | 0 | 0 | 0 | 0 | 0 | 0 | 0
| Line Clearance/ Line Set-up | Minutes | 75 | 0 | 15 | 15 | 15 | 15 | 15 | 0
| Machine malfuntion | Minutes | 50 | 0 | 10 | 10 | 10 | 10 | 10 | 0
| Less Other Applicable | Minutes | 0 | 0 | 0 | 0 | 0 | 0 | 0 | 0
| 2nd Shift Total Available Time |  | 2125 | 0 | 425 | 425 | 425 | 425 | 425 | 0
| Calculation of Available Time | Shift 3 |  | Sun | Mon | Tues | Wed | Thur | Fri | Sat
| 3rd Shift Start Time | 24 hr clock |  | 0:00 | 23:30 | 23:30 | 23:30 | 23:30 | 23:30 | 0:00
| 3rd Shift End Time | 24 hr clock |  | 0:00 | 6:00 | 6:00 | 6:00 | 6:00 | 6:00 | 0:00
| Gross Available Time | Hr:Min |  | 24:00 | 6:30 | 6:30 | 6:30 | 6:30 | 6:30 | 24:00
| Gross Available Time | MINUTES | 1950 | 0 | 390 | 390 | 390 | 390 | 390 | 0
Downtime Loss (Small breaks during working days) | Lunch | Minutes | 0 | 0 | 0 | 0 | 0 | 0 | 0 | 0
| Break 1 | Minutes | 75 | 0 | 15 | 15 | 15 | 15 | 15 | 0
| Break 2 | Minutes | 0 | 0 | 0 | 0 | 0 | 0 | 0 | 0
| Line Clearance/ Line Set-up | Minutes | 75 | 0 | 15 | 15 | 15 | 15 | 15 | 0
| Machine malfuntion | Minutes | 50 | 0 | 10 | 10 | 10 | 10 | 10 | 0
| Less Other Applicable | Minutes | 0 | 0 | 0 | 0 | 0 | 0 | 0 | 0
| 3rd Shift Total Available Time |  | 1750 | 0 | 350 | 350 | 350 | 350 | 350 | 0
| Calculation of Available Time | Shift 4 |  | Sun | Mon | Tues | Wed | Thur | Fri | Sat
| 4th Shift Start Time | 24 hr clock |  | 0:00 | 0:00 | 0:00 | 0:00 | 0:00 | 0:00 | 0:00
| 4th Shift End Time | 24 hr clock |  | 0:00 | 0:00 | 0:00 | 0:00 | 0:00 | 0:00 | 0:00
| Gross Available Time | Hr:Min |  | 24:00 | 24:00 | 24:00 | 24:00 | 24:00 | 24:00 | 24:00
| Gross Available Time | MINUTES | 0 | 0 | 0 | 0 | 0 | 0 | 0 | 0
Downtime Loss (Small breaks during working days) | Lunch | Minutes | 0 | 0 | 0 | 0 | 0 | 0 | 0 | 0
| Break 1 | Minutes | 0 | 0 | 0 | 0 | 0 | 0 | 0 | 0
| Break 2 | Minutes | 0 | 0 | 0 | 0 | 0 | 0 | 0 | 0
| Line Clearance/ Line Set-up | Minutes | 0 | 0 | 0 | 0 | 0 | 0 | 0 | 0
| Machine malfuntion | Minutes | 0 | 0 | 0 | 0 | 0 | 0 | 0 | 0
| Less Other Applicable | Minutes | 0 | 0 | 0 | 0 | 0 | 0 | 0 | 0
| 4th Shift Total Available Time |  | 0 | 0 | 0 | 0 | 0 | 0 | 0 | 0
|  |  |  | Sun | Mon | Tues | Wed | Thur | Fri | Sat
|  |  | Minutes | 0 | 1230 | 1230 | 1230 | 1230 | 1230 | 0
|  |  | Sec | 0 | 73800 | 73800 | 73800 | 73800 | 73800 | 0
|  |  |  | 0 | 62730 | 62730 | 62730 | 62730 | 62730 | 0
|  |  |  | 0 | 59593.5 | 59593.5 | 59593.5 | 59593.5 | 59593.5 | 0
Password | takt