## QFD house 1
0
0
When secured, individual sheet pull-off force shall be greater than Y
Device shall be capable of securing targeted paper types (see below) | [13 empty] | X
Device shall be capable of securing X paper sheets | [18 empty] | Roof Symbols
Overall thickness shall be less than A% of original paper stack thickness | [18 empty] | Strong synergy |  | ++
Device operation shall not result in hazards to the user | [18 empty] | Synergy |  | +
Device can be applied/removed from paper stacks with paper retaining original appearance | [9 empty] | + | [8 empty] | Weak conflict |  | X
Device can be re-applied to paper stacks a minimum of Z times | [8 empty] | + | + | [8 empty] | High Conflict |  | XX
Device can be secured to a stack of X paper sheets within X seconds | [8 empty] | +
Device can be removed from a stack of X paper sheets with minimum force | [12 empty] | +
Device can be applied to a stack of X paper sheets with minimum force | [5 empty] | +
|  |  | Direction of Improvement |  | ↓ | ↓ | ↓ | ↑ | o | ↓ | ↓ | ↑ | ↑ | ↑ |  |  |  | Importance | ­ Up | ¯ Down |  | O-Target
Relationship Key: |  |  |  |  | Device can be applied to a stack of X paper sheets with minimum force | Device can be removed from a stack of X paper sheets with minimum force | Device can be secured to a stack of X paper sheets within X seconds | Device can be re-applied to paper stacks a minimum of Z times | Device can be applied/removed from paper stacks with paper retaining original appearance | Device operation shall not result in hazards to the user | Overall thickness shall be less than A% of original paper stack thickness | Device shall be capable of securing X paper sheets | Device shall be capable of securing targeted paper types (see below) | When secured, individual sheet pull-off force shall be greater than Y |  |  |  |  | Customer Assessment
| Strong | Medium | Weak | [16 empty] | Our Prod | Comp A | Comp B
Weight | 9 | 3 | 1
| Customers' Requirements | [17 empty] | 1 | 2 | 3 | 4 | 5
User can install device with minimum effort |  |  |  |  | 9 |  |  |  | 3 | 3 | [7 empty] | 4
User can remove device with minimum effort | [5 empty] | 9 |  |  | 3 | 3 | [7 empty] | 4.2
User can secure papers in a minimum amount of time |  |  |  |  | 3 | 3 | 9 | [10 empty] | 4.8
User can apply the device a maximum number of times | [7 empty] | 9 | [9 empty] | 3.5
User can secure/remove device with a minimum risk of injury |  |  |  |  | 3 | 3 | 1 |  |  | 9 | [7 empty] | 4.9
User can secure papers with a minimum of additional bulk | [10 empty] | 9 | [6 empty] | 3.2
User can secure a maximum number of paper sheets |  |  |  |  | 3 | 3 | [5 empty] | 9 |  | 3 |  |  |  | 4.7
User can secure a maximum variety of paper sheets | [12 empty] | 9 |  |  |  |  | 3.9
User can secure a stack of paper with minimum chance of separation | [7 empty] | 3 | [5 empty] | 9 |  |  |  | 4.9
User can secure papers with minimum damage to papers | [8 empty] | 9 | [8 empty] | 3.8
|  |  | PLR Priority |  | 79.2 | 81 | 48.1 | 46.2 | 58.8 | 68.7 | 28.8 | 42.3 | 35.1 | 58.2 | 0 | 0 | 0 | 546.4
|  |  | % Importance |  | 14.4949 | 14.8243 | 8.8031 | 8.4553 | 10.7613 | 12.5732 | 5.2709 | 7.7416 | 6.4239 | 10.6515 |  |  |  |  | PROJECT: ________________________ |  | Crab C/aw
|  |  | Targets |  | T: 15 N, USL: 20N, 30 sheets | T: 15 N, USL: 20N, 30 sheets | USL: 3 seconds, 30 sheets | LSL: 1000 times (99% Rel.) | Visual: Compare to original appearance | See Hazard Analysis | USL: 10% | LSL: 30 Sheets | See Spec CC-123 for paper types | LSL: 30 N |  |  |  |  | Prepared by _______________________ |  | LB/GB
[19 empty] | Date _________________________ | 2026-08-03
|  | Technical Evaluation |  | 3
(technical competitive assessment)
2
1
Customer Perception:
Satisfaction Level
Performance Level Requirements/CTQs